## Guide
Building Folder Name | Internal Code | # Stories | System | Seismic Zone | Detailing | Code era | Description Name | CSS | Hz_levels | LLRS | Taxonomy | General Tax | Included in Frag? | Theta1 DS-EDP | Theta2 DS-EDP | Theta3 DS-EDP | Theta4 DS-EDP | List_Thetas | Limit Collapse (count) | Beta1 DS-EDP | Beta2 DS-EDP | Beta3 DS-EDP | Beta4 DS-EDP | List_Betas | EDP cens | SDR clean | Time clean | SDR cens | T | Included in Vul? | Loss File | Colap_Theta | Colap_Beta | RSDR_Theta | RSDR_Beta
CSS_6 | 6 | 2 | F | Baja | OMF | CCCSR-84 | F_CCCSR-84_Baja_2P_5L4 | CSS_BAQ_Soil_T07s | 1,2,3,4,5,6,7,8 | PRM | CR/PRM/DMI/2 | CR/PRM/DMI |  | 0.003 | 0.014 | 0.033 | 0.071 | 0.003,0.014,0.033,0.071 | 0.1 | 0.4 | 0.4 | 0.4 | 0.4 | 0.4,0.4,0.4,0.4 | 0.1 | 0.04 | 0.9 | 0.1 | 0.6 | 1 | Loss_distribution_F_POST85_DMI_2P | 1.7283 | 0.47037 | 0.02 | 0.3
CSS_7 | 7 | 2 | F | Baja | OMF | CCCSR-84 | F_CCCSR-84_Baja_2P_5L6 | CSS_BAQ_Soil_T07s | 1,2,3,4,5,6,7,8 | PRM | CR/PRM/DMI/2 | CR/PRM/DMI |  | 0.003 | 0.014 | 0.033 | 0.071 | 0.003,0.014,0.033,0.071 | 0.1 | 0.4 | 0.4 | 0.4 | 0.4 | 0.4,0.4,0.4,0.4 | 0.1 | 0.04 | 0.9 | 0.1 | 0.6 | 1 | Loss_distribution_F_POST85_DMI_2P | 1.7283 | 0.47037 | 0.02 | 0.3
CSS_8 | 8 | 2 | F | Baja | OMF | CCCSR-84 | F_CCCSR-84_Baja_2P_3L4 | CSS_BAQ_Soil_T07s | 1,2,3,4,5,6,7,8 | PRM | CR/PRM/DMI/2 | CR/PRM/DMI |  | 0.003 | 0.014 | 0.033 | 0.071 | 0.003,0.014,0.033,0.071 | 0.1 | 0.4 | 0.4 | 0.4 | 0.4 | 0.4,0.4,0.4,0.4 | 0.1 | 0.04 | 0.9 | 0.1 | 0.6 | 1 | Loss_distribution_F_POST85_DMI_2P | 1.7283 | 0.47037 | 0.02 | 0.3
CSS_10 | 10 | 2 | F | Baja | OMF | CCCSR-84 | F_CCCSR-84_Baja_2P_3L8 | CSS_BAQ_Soil_T07s | 1,2,3,4,5,6,7,8 | PRM | CR/PRM/DMI/2 | CR/PRM/DMI |  | 0.003 | 0.014 | 0.033 | 0.071 | 0.003,0.014,0.033,0.071 | 0.1 | 0.4 | 0.4 | 0.4 | 0.4 | 0.4,0.4,0.4,0.4 | 0.1 | 0.04 | 0.9 | 0.1 | 0.6 | 1 | Loss_distribution_F_POST85_DMI_2P | 1.7283 | 0.47037 | 0.02 | 0.3
CSS_11 | 11 | 3 | F | Baja | OMF | CCCSR-84 | F_CCCSR-84_Baja_3P_5L4 | CSS_BAQ_Soil_T1s | 1,2,3,4,5,6,7,8 | PRM | CR/PRM/DMI/3 | CR/PRM/DMI |  | 0.003 | 0.013 | 0.03 | 0.065 | 0.003,0.013,0.03,0.065 | 0.1 | 0.4 | 0.4 | 0.4 | 0.4 | 0.4,0.4,0.4,0.4 | 0.1 | 0.04 | 0.9 | 0.1 | 1 | 1 | Loss_distribution_F_POST85_DMI_3P | 0.8923 | 0.388 | 0.02 | 0.3
CSS_12 | 12 | 3 | F | Baja | OMF | CCCSR-84 | F_CCCSR-84_Baja_3P_5L6 | CSS_BAQ_Soil_T1s | 1,2,3,4,5,6,7,8 | PRM | CR/PRM/DMI/3 | CR/PRM/DMI |  | 0.003 | 0.013 | 0.03 | 0.065 | 0.003,0.013,0.03,0.065 | 0.1 | 0.4 | 0.4 | 0.4 | 0.4 | 0.4,0.4,0.4,0.4 | 0.1 | 0.04 | 0.9 | 0.1 | 1 | 1 | Loss_distribution_F_POST85_DMI_3P | 0.8923 | 0.388 | 0.02 | 0.3
CSS_13 | 13 | 3 | F | Baja | OMF | CCCSR-84 | F_CCCSR-84_Baja_3P_3L4 | CSS_BAQ_Soil_T1s | 1,2,3,4,5,6,7,8 | PRM | CR/PRM/DMI/3 | CR/PRM/DMI |  | 0.003 | 0.013 | 0.03 | 0.065 | 0.003,0.013,0.03,0.065 | 0.1 | 0.4 | 0.4 | 0.4 | 0.4 | 0.4,0.4,0.4,0.4 | 0.1 | 0.04 | 0.9 | 0.1 | 1 | 1 | Loss_distribution_F_POST85_DMI_3P | 0.8923 | 0.388 | 0.02 | 0.3
CSS_15 | 15 | 3 | F | Baja | OMF | CCCSR-84 | F_CCCSR-84_Baja_3P_3L8 | CSS_BAQ_Soil_T1s | 1,2,3,4,5,6,7,8 | PRM | CR/PRM/DMI/3 | CR/PRM/DMI |  | 0.003 | 0.013 | 0.03 | 0.065 | 0.003,0.013,0.03,0.065 | 0.1 | 0.4 | 0.4 | 0.4 | 0.4 | 0.4,0.4,0.4,0.4 | 0.1 | 0.04 | 0.9 | 0.1 | 1 | 1 | Loss_distribution_F_POST85_DMI_3P | 0.8923 | 0.388 | 0.02 | 0.3
CSS_16 | 16 | 4 | F | Baja | OMF | CCCSR-84 | F_CCCSR-84_Baja_4P_5L4 | CSS_BAQ_Soil_T1s | 1,2,3,4,5,6,7,8 | PRM | CR/PRM/DMI/4 | CR/PRM/DMI | 1 | 0.003 | 0.013 | 0.029 | 0.06 | 0.003,0.013,0.029,0.06 | 0.1 | 0.4 | 0.4 | 0.4 | 0.4 | 0.4,0.4,0.4,0.4 | 0.1 | 0.04 | 0.9 | 0.1 | 1 | 1 | Loss_distribution_F_POST85_DMI_4P | 0.8663 | 0.40367 | 0.02 | 0.3
CSS_17 | 17 | 4 | F | Baja | OMF | CCCSR-84 | F_CCCSR-84_Baja_4P_5L6 | CSS_BAQ_Soil_T1s | 1,2,3,4,5,6,7,8 | PRM | CR/PRM/DMI/4 | CR/PRM/DMI | 1 | 0.003 | 0.013 | 0.029 | 0.06 | 0.003,0.013,0.029,0.06 | 0.1 | 0.4 | 0.4 | 0.4 | 0.4 | 0.4,0.4,0.4,0.4 | 0.1 | 0.04 | 0.9 | 0.1 | 1 | 1 | Loss_distribution_F_POST85_DMI_4P | 0.8663 | 0.40367 | 0.02 | 0.3
CSS_18 | 18 | 4 | F | Baja | OMF | CCCSR-84 | F_CCCSR-84_Baja_4P_3L4 | CSS_BAQ_Soil_T1s | 1,2,3,4,5,6,7,8 | PRM | CR/PRM/DMI/4 | CR/PRM/DMI | 1 | 0.003 | 0.013 | 0.029 | 0.06 | 0.003,0.013,0.029,0.06 | 0.1 | 0.4 | 0.4 | 0.4 | 0.4 | 0.4,0.4,0.4,0.4 | 0.1 | 0.04 | 0.9 | 0.1 | 1 | 1 | Loss_distribution_F_POST85_DMI_4P | 0.8663 | 0.40367 | 0.02 | 0.3
CSS_20 | 20 | 4 | F | Baja | OMF | CCCSR-84 | F_CCCSR-84_Baja_4P_3L8 | CSS_BAQ_Soil_T1s | 1,2,3,4,5,6,7,8 | PRM | CR/PRM/DMI/4 | CR/PRM/DMI | 1 | 0.003 | 0.013 | 0.029 | 0.06 | 0.003,0.013,0.029,0.06 | 0.1 | 0.4 | 0.4 | 0.4 | 0.4 | 0.4,0.4,0.4,0.4 | 0.1 | 0.04 | 0.9 | 0.1 | 1 | 1 | Loss_distribution_F_POST85_DMI_4P | 0.8663 | 0.40367 | 0.02 | 0.3
CSS_21 | 21 | 5 | F | Baja | OMF | CCCSR-84 | F_CCCSR-84_Baja_5P_5L4 | CSS_BAQ_Soil_T1s | 1,2,3,4,5,6,7,8 | PRM | CR/PRM/DMI/5 | CR/PRM/DMI | 1 | 0.003 | 0.012 | 0.027 | 0.057 | 0.003,0.012,0.027,0.057 | 0.1 | 0.4 | 0.4 | 0.4 | 0.4 | 0.4,0.4,0.4,0.4 | 0.1 | 0.04 | 0.9 | 0.1 | 1 | 1 | Loss_distribution_F_POST85_DMI_5P | 0.8955 | 0.37755 | 0.02 | 0.3
CSS_22 | 22 | 5 | F | Baja | OMF | CCCSR-84 | F_CCCSR-84_Baja_5P_5L6 | CSS_BAQ_Soil_T1s | 1,2,3,4,5,6,7,8 | PRM | CR/PRM/DMI/5 | CR/PRM/DMI | 1 | 0.003 | 0.012 | 0.027 | 0.057 | 0.003,0.012,0.027,0.057 | 0.1 | 0.4 | 0.4 | 0.4 | 0.4 | 0.4,0.4,0.4,0.4 | 0.1 | 0.04 | 0.9 | 0.1 | 1 | 1 | Loss_distribution_F_POST85_DMI_5P | 0.8955 | 0.37755 | 0.02 | 0.3
CSS_23 | 23 | 5 | F | Baja | OMF | CCCSR-84 | F_CCCSR-84_Baja_5P_3L4 | CSS_BAQ_Soil_T1s | 1,2,3,4,5,6,7,8 | PRM | CR/PRM/DMI/5 | CR/PRM/DMI | 1 | 0.003 | 0.012 | 0.027 | 0.057 | 0.003,0.012,0.027,0.057 | 0.1 | 0.4 | 0.4 | 0.4 | 0.4 | 0.4,0.4,0.4,0.4 | 0.1 | 0.04 | 0.9 | 0.1 | 1 | 1 | Loss_distribution_F_POST85_DMI_5P | 0.8955 | 0.37755 | 0.02 | 0.3
CSS_25 | 25 | 5 | F | Baja | OMF | CCCSR-84 | F_CCCSR-84_Baja_5P_3L8 | CSS_BAQ_Soil_T15s | 1,2,3,4,5,6,7,8 | PRM | CR/PRM/DMI/5 | CR/PRM/DMI | 1 | 0.003 | 0.012 | 0.027 | 0.057 | 0.003,0.012,0.027,0.057 | 0.1 | 0.4 | 0.4 | 0.4 | 0.4 | 0.4,0.4,0.4,0.4 | 0.1 | 0.04 | 0.9 | 0.1 | 1 | 1 | Loss_distribution_F_POST85_DMI_5P | 0.8955 | 0.37755 | 0.02 | 0.3
CSS_26 | 26 | 6 | F | Baja | OMF | CCCSR-84 | F_CCCSR-84_Baja_6P_5L4 | CSS_BAQ_Soil_T15s | 1,2,3,4,5,6,7,8 | PRM | CR/PRM/DMI/6 | CR/PRM/DMI | 1 | 0.003 | 0.012 | 0.026 | 0.055 | 0.003,0.012,0.026,0.055 | 0.1 | 0.4 | 0.4 | 0.4 | 0.4 | 0.4,0.4,0.4,0.4 | 0.1 | 0.04 | 0.9 | 0.1 | 1 | 1 | Loss_distribution_F_POST85_DMI_6P | 0.9799 | 0.4903 | 0.02 | 0.3
CSS_27 | 27 | 6 | F | Baja | OMF | CCCSR-84 | F_CCCSR-84_Baja_6P_5L6 | CSS_BAQ_Soil_T15s | 1,2,3,4,5,6,7,8 | PRM | CR/PRM/DMI/6 | CR/PRM/DMI | 1 | 0.003 | 0.012 | 0.026 | 0.055 | 0.003,0.012,0.026,0.055 | 0.1 | 0.4 | 0.4 | 0.4 | 0.4 | 0.4,0.4,0.4,0.4 | 0.1 | 0.04 | 0.9 | 0.1 | 1 | 1 | Loss_distribution_F_POST85_DMI_6P | 0.9799 | 0.4903 | 0.02 | 0.3
CSS_28 | 28 | 6 | F | Baja | OMF | CCCSR-84 | F_CCCSR-84_Baja_6P_3L4 | CSS_BAQ_Soil_T15s | 1,2,3,4,5,6,7,8 | PRM | CR/PRM/DMI/6 | CR/PRM/DMI | 1 | 0.003 | 0.012 | 0.026 | 0.055 | 0.003,0.012,0.026,0.055 | 0.1 | 0.4 | 0.4 | 0.4 | 0.4 | 0.4,0.4,0.4,0.4 | 0.1 | 0.04 | 0.9 | 0.1 | 1 | 1 | Loss_distribution_F_POST85_DMI_6P | 0.9799 | 0.4903 | 0.02 | 0.3
CSS_30 | 30 | 6 | F | Baja | OMF | CCCSR-84 | F_CCCSR-84_Baja_6P_3L8 | CSS_BAQ_Soil_T15s | 1,2,3,4,5,6,7,8 | PRM | CR/PRM/DMI/6 | CR/PRM/DMI | 1 | 0.003 | 0.012 | 0.026 | 0.055 | 0.003,0.012,0.026,0.055 | 0.1 | 0.4 | 0.4 | 0.4 | 0.4 | 0.4,0.4,0.4,0.4 | 0.1 | 0.04 | 0.9 | 0.1 | 1 | 1 | Loss_distribution_F_POST85_DMI_6P | 0.9799 | 0.4903 | 0.02 | 0.3
CSS_31 | 31 | 7 | F | Baja | OMF | CCCSR-84 | F_CCCSR-84_Baja_7P_5L4 | CSS_BAQ_Soil_T15s | 1,2,3,4,5,6,7,8 | PRM | CR/PRM/DMI/7 | CR/PRM/DMI | 1 | 0.003 | 0.012 | 0.026 | 0.053 | 0.003,0.012,0.026,0.053 | 0.1 | 0.4 | 0.4 | 0.4 | 0.4 | 0.4,0.4,0.4,0.4 | 0.1 | 0.04 | 0.9 | 0.1 | 1.5 | 1 | Loss_distribution_F_POST85_DMI_7P | 0.5097 | 0.36414 | 0.02 | 0.3
CSS_32 | 32 | 7 | F | Baja | OMF | CCCSR-84 | F_CCCSR-84_Baja_7P_5L6 | CSS_BAQ_Soil_T15s | 1,2,3,4,5,6,7,8 | PRM | CR/PRM/DMI/7 | CR/PRM/DMI | 1 | 0.003 | 0.012 | 0.026 | 0.053 | 0.003,0.012,0.026,0.053 | 0.1 | 0.4 | 0.4 | 0.4 | 0.4 | 0.4,0.4,0.4,0.4 | 0.1 | 0.04 | 0.9 | 0.1 | 1.5 | 1 | Loss_distribution_F_POST85_DMI_7P | 0.5097 | 0.36414 | 0.02 | 0.3
CSS_33 | 33 | 7 | F | Baja | OMF | CCCSR-84 | F_CCCSR-84_Baja_7P_3L4 | CSS_BAQ_Soil_T15s | 1,2,3,4,5,6,7,8 | PRM | CR/PRM/DMI/7 | CR/PRM/DMI | 1 | 0.003 | 0.012 | 0.026 | 0.053 | 0.003,0.012,0.026,0.053 | 0.1 | 0.4 | 0.4 | 0.4 | 0.4 | 0.4,0.4,0.4,0.4 | 0.1 | 0.04 | 0.9 | 0.1 | 1.5 | 1 | Loss_distribution_F_POST85_DMI_7P | 0.5097 | 0.36414 | 0.02 | 0.3
CSS_35 | 35 | 7 | F | Baja | OMF | CCCSR-84 | F_CCCSR-84_Baja_7P_3L8 | CSS_BAQ_Soil_T15s | 1,2,3,4,5,6,7,8 | PRM | CR/PRM/DMI/7 | CR/PRM/DMI | 1 | 0.003 | 0.012 | 0.026 | 0.053 | 0.003,0.012,0.026,0.053 | 0.1 | 0.4 | 0.4 | 0.4 | 0.4 | 0.4,0.4,0.4,0.4 | 0.1 | 0.04 | 0.9 | 0.1 | 1.5 | 1 | Loss_distribution_F_POST85_DMI_7P | 0.5097 | 0.36414 | 0.02 | 0.3
CSS_36 | 36 | 8 | F | Baja | OMF | CCCSR-84 | F_CCCSR-84_Baja_8P_5L4 | CSS_BAQ_Soil_T15s | 1,2,3,4,5,6,7,8 | PRM | CR/PRM/DMI/8 | CR/PRM/DMI |  | 0.003 | 0.012 | 0.025 | 0.051 | 0.003,0.012,0.025,0.051 | 0.1 | 0.4 | 0.4 | 0.4 | 0.4 | 0.4,0.4,0.4,0.4 | 0.1 | 0.04 | 0.9 | 0.1 | 1.5 | 1 | Loss_distribution_F_POST85_DMI_8P | 0.585 | 0.33988 | 0.02 | 0.3
CSS_37 | 37 | 8 | F | Baja | OMF | CCCSR-84 | F_CCCSR-84_Baja_8P_5L6 | CSS_BAQ_Soil_T15s | 1,2,3,4,5,6,7,8 | PRM | CR/PRM/DMI/8 | CR/PRM/DMI |  | 0.003 | 0.012 | 0.025 | 0.051 | 0.003,0.012,0.025,0.051 | 0.1 | 0.4 | 0.4 | 0.4 | 0.4 | 0.4,0.4,0.4,0.4 | 0.1 | 0.04 | 0.9 | 0.1 | 1.5 | 1 | Loss_distribution_F_POST85_DMI_8P | 0.585 | 0.33988 | 0.02 | 0.3
CSS_38 | 38 | 8 | F | Baja | OMF | CCCSR-84 | F_CCCSR-84_Baja_8P_3L4 | CSS_BAQ_Soil_T15s | 1,2,3,4,5,6,7,8 | PRM | CR/PRM/DMI/8 | CR/PRM/DMI |  | 0.003 | 0.012 | 0.025 | 0.051 | 0.003,0.012,0.025,0.051 | 0.1 | 0.4 | 0.4 | 0.4 | 0.4 | 0.4,0.4,0.4,0.4 | 0.1 | 0.04 | 0.9 | 0.1 | 1.5 | 1 | Loss_distribution_F_POST85_DMI_8P | 0.585 | 0.33988 | 0.02 | 0.3
CSS_40 | 40 | 8 | F | Baja | OMF | CCCSR-84 | F_CCCSR-84_Baja_8P_3L8 | CSS_BAQ_Soil_T15s | 1,2,3,4,5,6,7,8 | PRM | CR/PRM/DMI/8 | CR/PRM/DMI |  | 0.003 | 0.012 | 0.025 | 0.051 | 0.003,0.012,0.025,0.051 | 0.1 | 0.4 | 0.4 | 0.4 | 0.4 | 0.4,0.4,0.4,0.4 | 0.1 | 0.04 | 0.9 | 0.1 | 1.5 | 1 | Loss_distribution_F_POST85_DMI_8P | 0.585 | 0.33988 | 0.02 | 0.3
CSS_41 | 41 | 10 | F | Baja | OMF | CCCSR-84 | F_CCCSR-84_Baja_10P_5L4 | CSS_BAQ_Soil_T15s | 1,2,3,4,5,6,7,8 | PRM | CR/PRM/DMI/10 | CR/PRM/DMI |  | 0.003 | 0.011 | 0.024 | 0.049 | 0.003,0.011,0.024,0.049 | 0.1 | 0.4 | 0.4 | 0.4 | 0.4 | 0.4,0.4,0.4,0.4 | 0.1 | 0.04 | 0.9 | 0.1 | 1.5 | 1 | Loss_distribution_F_POST85_DMI_10P | 0.84 | 0.59 | 0.02 | 0.3
CSS_42 | 42 | 10 | F | Baja | OMF | CCCSR-84 | F_CCCSR-84_Baja_10P_5L6 | CSS_BAQ_Soil_T15s | 1,2,3,4,5,6,7,8 | PRM | CR/PRM/DMI/10 | CR/PRM/DMI |  | 0.003 | 0.011 | 0.024 | 0.049 | 0.003,0.011,0.024,0.049 | 0.1 | 0.4 | 0.4 | 0.4 | 0.4 | 0.4,0.4,0.4,0.4 | 0.1 | 0.04 | 0.9 | 0.1 | 1.5 | 1 | Loss_distribution_F_POST85_DMI_10P | 0.84 | 0.59 | 0.02 | 0.3
CSS_43 | 43 | 10 | F | Baja | OMF | CCCSR-84 | F_CCCSR-84_Baja_10P_3L4 | CSS_BAQ_Soil_T15s | 1,2,3,4,5,6,7,8 | PRM | CR/PRM/DMI/10 | CR/PRM/DMI |  | 0.003 | 0.011 | 0.024 | 0.049 | 0.003,0.011,0.024,0.049 | 0.1 | 0.4 | 0.4 | 0.4 | 0.4 | 0.4,0.4,0.4,0.4 | 0.1 | 0.04 | 0.9 | 0.1 | 1.5 | 1 | Loss_distribution_F_POST85_DMI_10P | 0.84 | 0.59 | 0.02 | 0.3
CSS_45 | 45 | 10 | F | Baja | OMF | CCCSR-84 | F_CCCSR-84_Baja_10P_3L8 | CSS_BAQ_Soil_T15s | 1,2,3,4,5,6,7,8 | PRM | CR/PRM/DMI/10 | CR/PRM/DMI |  | 0.003 | 0.011 | 0.024 | 0.049 | 0.003,0.011,0.024,0.049 | 0.1 | 0.4 | 0.4 | 0.4 | 0.4 | 0.4,0.4,0.4,0.4 | 0.1 | 0.04 | 0.9 | 0.1 | 1.5 | 1 | Loss_distribution_F_POST85_DMI_10P | 0.84 | 0.59 | 0.02 | 0.3
CSS_66 | 66 | 2 | F | Intermedia | IMF | CCCSR-84 | F_CCCSR-84_Intermedia_2P_5L4 | CSS_BOG_Soil_T07s | 1,2,3,4,5,6,7,8 | PRM | CR/PRM/DMO/2 | CR/PRM/DMO |  | 0.003 | 0.014 | 0.035 | 0.077 | 0.003,0.014,0.035,0.077 | 0.1 | 0.4 | 0.4 | 0.4 | 0.4 | 0.4,0.4,0.4,0.4 | 0.1 | 0.04 | 0.9 | 0.1 | 0.6 | 1 | Loss_distribution_F_POST85_DMO_2P | 2.5546 | 0.55522 | 0.03 | 0.3
CSS_67 | 67 | 2 | F | Intermedia | IMF | CCCSR-84 | F_CCCSR-84_Intermedia_2P_5L6 | CSS_BOG_Soil_T07s | 1,2,3,4,5,6,7,8 | PRM | CR/PRM/DMO/2 | CR/PRM/DMO |  | 0.003 | 0.014 | 0.035 | 0.077 | 0.003,0.014,0.035,0.077 | 0.1 | 0.4 | 0.4 | 0.4 | 0.4 | 0.4,0.4,0.4,0.4 | 0.1 | 0.04 | 0.9 | 0.1 | 0.6 | 1 | Loss_distribution_F_POST85_DMO_2P | 2.5546 | 0.55522 | 0.03 | 0.3
CSS_68 | 68 | 2 | F | Intermedia | IMF | CCCSR-84 | F_CCCSR-84_Intermedia_2P_3L4 | CSS_BOG_Soil_T07s | 1,2,3,4,5,6,7,8 | PRM | CR/PRM/DMO/2 | CR/PRM/DMO |  | 0.003 | 0.014 | 0.035 | 0.077 | 0.003,0.014,0.035,0.077 | 0.1 | 0.4 | 0.4 | 0.4 | 0.4 | 0.4,0.4,0.4,0.4 | 0.1 | 0.04 | 0.9 | 0.1 | 0.6 | 1 | Loss_distribution_F_POST85_DMO_2P | 2.5546 | 0.55522 | 0.03 | 0.3
CSS_70 | 70 | 2 | F | Intermedia | IMF | CCCSR-84 | F_CCCSR-84_Intermedia_2P_3L8 | CSS_BOG_Soil_T07s | 1,2,3,4,5,6,7,8 | PRM | CR/PRM/DMO/2 | CR/PRM/DMO |  | 0.003 | 0.014 | 0.035 | 0.077 | 0.003,0.014,0.035,0.077 | 0.1 | 0.4 | 0.4 | 0.4 | 0.4 | 0.4,0.4,0.4,0.4 | 0.1 | 0.04 | 0.9 | 0.1 | 0.6 | 1 | Loss_distribution_F_POST85_DMO_2P | 2.5546 | 0.55522 | 0.03 | 0.3
CSS_71 | 71 | 3 | F | Intermedia | IMF | CCCSR-84 | F_CCCSR-84_Intermedia_3P_5L4 | CSS_BOG_Soil_T1s | 1,2,3,4,5,6,7,8 | PRM | CR/PRM/DMO/3 | CR/PRM/DMO |  | 0.003 | 0.013 | 0.032 | 0.07 | 0.003,0.013,0.032,0.07 | 0.1 | 0.4 | 0.4 | 0.4 | 0.4 | 0.4,0.4,0.4,0.4 | 0.1 | 0.04 | 0.9 | 0.1 | 1 | 1 | Loss_distribution_F_POST85_DMO_3P | 1.2986 | 0.41371 | 0.03 | 0.3
CSS_72 | 72 | 3 | F | Intermedia | IMF | CCCSR-84 | F_CCCSR-84_Intermedia_3P_5L6 | CSS_BOG_Soil_T07s | 1,2,3,4,5,6,7,8 | PRM | CR/PRM/DMO/3 | CR/PRM/DMO |  | 0.003 | 0.013 | 0.032 | 0.07 | 0.003,0.013,0.032,0.07 | 0.1 | 0.4 | 0.4 | 0.4 | 0.4 | 0.4,0.4,0.4,0.4 | 0.1 | 0.04 | 0.9 | 0.1 | 1 | 1 | Loss_distribution_F_POST85_DMO_3P | 1.2986 | 0.41371 | 0.03 | 0.3
CSS_73 | 73 | 3 | F | Intermedia | IMF | CCCSR-84 | F_CCCSR-84_Intermedia_3P_3L4 | CSS_BOG_Soil_T1s | 1,2,3,4,5,6,7,8 | PRM | CR/PRM/DMO/3 | CR/PRM/DMO |  | 0.003 | 0.013 | 0.032 | 0.07 | 0.003,0.013,0.032,0.07 | 0.1 | 0.4 | 0.4 | 0.4 | 0.4 | 0.4,0.4,0.4,0.4 | 0.1 | 0.04 | 0.9 | 0.1 | 1 | 1 | Loss_distribution_F_POST85_DMO_3P | 1.2986 | 0.41371 | 0.03 | 0.3
CSS_75 | 75 | 3 | F | Intermedia | IMF | CCCSR-84 | F_CCCSR-84_Intermedia_3P_3L8 | CSS_BOG_Soil_T07s | 1,2,3,4,5,6,7,8 | PRM | CR/PRM/DMO/3 | CR/PRM/DMO |  | 0.003 | 0.013 | 0.032 | 0.07 | 0.003,0.013,0.032,0.07 | 0.1 | 0.4 | 0.4 | 0.4 | 0.4 | 0.4,0.4,0.4,0.4 | 0.1 | 0.04 | 0.9 | 0.1 | 1 | 1 | Loss_distribution_F_POST85_DMO_3P | 1.2986 | 0.41371 | 0.03 | 0.3
CSS_76 | 76 | 4 | F | Intermedia | IMF | CCCSR-84 | F_CCCSR-84_Intermedia_4P_5L4 | CSS_BOG_Soil_T1s | 1,2,3,4,5,6,7,8 | PRM | CR/PRM/DMO/4 | CR/PRM/DMO |  | 0.003 | 0.012 | 0.03 | 0.065 | 0.003,0.012,0.03,0.065 | 0.1 | 0.4 | 0.4 | 0.4 | 0.4 | 0.4,0.4,0.4,0.4 | 0.1 | 0.04 | 0.9 | 0.1 | 1 | 1 | Loss_distribution_F_POST85_DMO_4P | 1.2992 | 0.41295 | 0.03 | 0.3
CSS_77 | 77 | 4 | F | Intermedia | IMF | CCCSR-84 | F_CCCSR-84_Intermedia_4P_5L6 | CSS_BOG_Soil_T1s | 1,2,3,4,5,6,7,8 | PRM | CR/PRM/DMO/4 | CR/PRM/DMO |  | 0.003 | 0.012 | 0.03 | 0.065 | 0.003,0.012,0.03,0.065 | 0.1 | 0.4 | 0.4 | 0.4 | 0.4 | 0.4,0.4,0.4,0.4 | 0.1 | 0.04 | 0.9 | 0.1 | 1 | 1 | Loss_distribution_F_POST85_DMO_4P | 1.2992 | 0.41295 | 0.03 | 0.3
CSS_78 | 78 | 4 | F | Intermedia | IMF | CCCSR-84 | F_CCCSR-84_Intermedia_4P_3L4 | CSS_BOG_Soil_T1s | 1,2,3,4,5,6,7,8 | PRM | CR/PRM/DMO/4 | CR/PRM/DMO |  | 0.003 | 0.012 | 0.03 | 0.065 | 0.003,0.012,0.03,0.065 | 0.1 | 0.4 | 0.4 | 0.4 | 0.4 | 0.4,0.4,0.4,0.4 | 0.1 | 0.04 | 0.9 | 0.1 | 1 | 1 | Loss_distribution_F_POST85_DMO_4P | 1.2992 | 0.41295 | 0.03 | 0.3
CSS_80 | 80 | 4 | F | Intermedia | IMF | CCCSR-84 | F_CCCSR-84_Intermedia_4P_3L8 | CSS_BOG_Soil_T1s | 1,2,3,4,5,6,7,8 | PRM | CR/PRM/DMO/4 | CR/PRM/DMO |  | 0.003 | 0.012 | 0.03 | 0.065 | 0.003,0.012,0.03,0.065 | 0.1 | 0.4 | 0.4 | 0.4 | 0.4 | 0.4,0.4,0.4,0.4 | 0.1 | 0.04 | 0.9 | 0.1 | 1 | 1 | Loss_distribution_F_POST85_DMO_4P | 1.2992 | 0.41295 | 0.03 | 0.3
CSS_81 | 81 | 5 | F | Intermedia | IMF | CCCSR-84 | F_CCCSR-84_Intermedia_5P_5L4 | CSS_BOG_Soil_T1s | 1,2,3,4,5,6,7,8 | PRM | CR/PRM/DMO/5 | CR/PRM/DMO |  | 0.003 | 0.012 | 0.028 | 0.061 | 0.003,0.012,0.028,0.061 | 0.1 | 0.4 | 0.4 | 0.4 | 0.4 | 0.4,0.4,0.4,0.4 | 0.1 | 0.04 | 0.9 | 0.1 | 1 | 1 | Loss_distribution_F_POST85_DMO_5P | 1.3374 | 0.4563 | 0.03 | 0.3
CSS_82 | 82 | 5 | F | Intermedia | IMF | CCCSR-84 | F_CCCSR-84_Intermedia_5P_5L6 | CSS_BOG_Soil_T1s | 1,2,3,4,5,6,7,8 | PRM | CR/PRM/DMO/5 | CR/PRM/DMO |  | 0.003 | 0.012 | 0.028 | 0.061 | 0.003,0.012,0.028,0.061 | 0.1 | 0.4 | 0.4 | 0.4 | 0.4 | 0.4,0.4,0.4,0.4 | 0.1 | 0.04 | 0.9 | 0.1 | 1 | 1 | Loss_distribution_F_POST85_DMO_5P | 1.3374 | 0.4563 | 0.03 | 0.3
CSS_83 | 83 | 5 | F | Intermedia | IMF | CCCSR-84 | F_CCCSR-84_Intermedia_5P_3L4 | CSS_BOG_Soil_T1s | 1,2,3,4,5,6,7,8 | PRM | CR/PRM/DMO/5 | CR/PRM/DMO |  | 0.003 | 0.012 | 0.028 | 0.061 | 0.003,0.012,0.028,0.061 | 0.1 | 0.4 | 0.4 | 0.4 | 0.4 | 0.4,0.4,0.4,0.4 | 0.1 | 0.04 | 0.9 | 0.1 | 1 | 1 | Loss_distribution_F_POST85_DMO_5P | 1.3374 | 0.4563 | 0.03 | 0.3
CSS_85 | 85 | 5 | F | Intermedia | IMF | CCCSR-84 | F_CCCSR-84_Intermedia_5P_3L8 | CSS_BOG_Soil_T1s | 1,2,3,4,5,6,7,8 | PRM | CR/PRM/DMO/5 | CR/PRM/DMO |  | 0.003 | 0.012 | 0.028 | 0.061 | 0.003,0.012,0.028,0.061 | 0.1 | 0.4 | 0.4 | 0.4 | 0.4 | 0.4,0.4,0.4,0.4 | 0.1 | 0.04 | 0.9 | 0.1 | 1 | 1 | Loss_distribution_F_POST85_DMO_5P | 1.3374 | 0.4563 | 0.03 | 0.3
CSS_86M | 86.1 | 6 | F | Intermedia | IMF | CCCSR-84 | F_CCCSR-84_Intermedia_6P_5L4 | CSS_BOG_Soil_T1s | 1,2,3,4,5,6,7,8,9,10 | PRM | CR/PRM/DMO/6 | CR/PRM/DMO |  | 0.003 | 0.011 | 0.027 | 0.059 | 0.003,0.011,0.027,0.059 | 0.1 | 0.4 | 0.4 | 0.4 | 0.4 | 0.4,0.4,0.4,0.4 | 0.1 | 0.04 | 0.9 | 0.1 | 1 | 1 | Loss_distribution_F_POST85_DMO_6P | 1.4132 | 0.40027 | 0.03 | 0.3
CSS_87 | 87 | 6 | F | Intermedia | IMF | CCCSR-84 | F_CCCSR-84_Intermedia_6P_5L6 | CSS_BOG_Soil_T1s | 1,2,3,4,5,6,7,8,9,10 | PRM | CR/PRM/DMO/6 | CR/PRM/DMO |  | 0.003 | 0.011 | 0.027 | 0.059 | 0.003,0.011,0.027,0.059 | 0.1 | 0.4 | 0.4 | 0.4 | 0.4 | 0.4,0.4,0.4,0.4 | 0.1 | 0.04 | 0.9 | 0.1 | 1 | 1 | Loss_distribution_F_POST85_DMO_6P | 1.4132 | 0.40027 | 0.03 | 0.3
CSS_88 | 88 | 6 | F | Intermedia | IMF | CCCSR-84 | F_CCCSR-84_Intermedia_6P_3L4 | CSS_BOG_Soil_T1s | 1,2,3,4,5,6,7,8,9,10 | PRM | CR/PRM/DMO/6 | CR/PRM/DMO |  | 0.003 | 0.011 | 0.027 | 0.059 | 0.003,0.011,0.027,0.059 | 0.1 | 0.4 | 0.4 | 0.4 | 0.4 | 0.4,0.4,0.4,0.4 | 0.1 | 0.04 | 0.9 | 0.1 | 1 | 1 | Loss_distribution_F_POST85_DMO_6P | 1.4132 | 0.40027 | 0.03 | 0.3
CSS_90 | 90 | 6 | F | Intermedia | IMF | CCCSR-84 | F_CCCSR-84_Intermedia_6P_3L8 | CSS_BOG_Soil_T1s | 1,2,3,4,5,6,7,8,9,10 | PRM | CR/PRM/DMO/6 | CR/PRM/DMO |  | 0.003 | 0.011 | 0.027 | 0.059 | 0.003,0.011,0.027,0.059 | 0.1 | 0.4 | 0.4 | 0.4 | 0.4 | 0.4,0.4,0.4,0.4 | 0.1 | 0.04 | 0.9 | 0.1 | 1 | 1 | Loss_distribution_F_POST85_DMO_6P | 1.4132 | 0.40027 | 0.03 | 0.3
CSS_91 | 91 | 7 | F | Intermedia | IMF | CCCSR-84 | F_CCCSR-84_Intermedia_7P_5L4 | CSS_BOG_Soil_T1s | 1,2,3,4,5,6,7,8 | PRM | CR/PRM/DMO/7 | CR/PRM/DMO |  | 0.003 | 0.011 | 0.026 | 0.056 | 0.003,0.011,0.026,0.056 | 0.1 | 0.4 | 0.4 | 0.4 | 0.4 | 0.4,0.4,0.4,0.4 | 0.1 | 0.04 | 0.9 | 0.1 | 1.5 | 1 | Loss_distribution_F_POST85_DMO_7P | 0.8436 | 0.46609 | 0.03 | 0.3
CSS_92 | 92 | 7 | F | Intermedia | IMF | CCCSR-84 | F_CCCSR-84_Intermedia_7P_5L6 | CSS_BOG_Soil_T1s | 1,2,3,4,5,6,7,8 | PRM | CR/PRM/DMO/7 | CR/PRM/DMO |  | 0.003 | 0.011 | 0.026 | 0.056 | 0.003,0.011,0.026,0.056 | 0.1 | 0.4 | 0.4 | 0.4 | 0.4 | 0.4,0.4,0.4,0.4 | 0.1 | 0.04 | 0.9 | 0.1 | 1.5 | 1 | Loss_distribution_F_POST85_DMO_7P | 0.8436 | 0.46609 | 0.03 | 0.3
CSS_93 | 93 | 7 | F | Intermedia | IMF | CCCSR-84 | F_CCCSR-84_Intermedia_7P_3L4 | CSS_BOG_Soil_T1s | 1,2,3,4,5,6,7,8 | PRM | CR/PRM/DMO/7 | CR/PRM/DMO |  | 0.003 | 0.011 | 0.026 | 0.056 | 0.003,0.011,0.026,0.056 | 0.1 | 0.4 | 0.4 | 0.4 | 0.4 | 0.4,0.4,0.4,0.4 | 0.1 | 0.04 | 0.9 | 0.1 | 1.5 | 1 | Loss_distribution_F_POST85_DMO_7P | 0.8436 | 0.46609 | 0.03 | 0.3
CSS_95 | 95 | 7 | F | Intermedia | IMF | CCCSR-84 | F_CCCSR-84_Intermedia_7P_3L8 | CSS_BOG_Soil_T15s | 1,2,3,4,5,6,7,8 | PRM | CR/PRM/DMO/7 | CR/PRM/DMO |  | 0.003 | 0.011 | 0.026 | 0.056 | 0.003,0.011,0.026,0.056 | 0.1 | 0.4 | 0.4 | 0.4 | 0.4 | 0.4,0.4,0.4,0.4 | 0.1 | 0.04 | 0.9 | 0.1 | 1.5 | 1 | Loss_distribution_F_POST85_DMO_7P | 0.8436 | 0.46609 | 0.03 | 0.3
CSS_96 | 96 | 8 | F | Intermedia | IMF | CCCSR-84 | F_CCCSR-84_Intermedia_8P_5L4 | CSS_BOG_Soil_T1s | 1,2,3,4,5,6,7,8 | PRM | CR/PRM/DMO/8 | CR/PRM/DMO |  | 0.003 | 0.011 | 0.025 | 0.054 | 0.003,0.011,0.025,0.054 | 0.1 | 0.4 | 0.4 | 0.4 | 0.4 | 0.4,0.4,0.4,0.4 | 0.1 | 0.04 | 0.9 | 0.1 | 1.5 | 1 | Loss_distribution_F_POST85_DMO_8P | 0.9484 | 0.35 | 0.03 | 0.3
CSS_97 | 97 | 8 | F | Intermedia | IMF | CCCSR-84 | F_CCCSR-84_Intermedia_8P_5L6 | CSS_BOG_Soil_T1s | 1,2,3,4,5,6,7,8 | PRM | CR/PRM/DMO/8 | CR/PRM/DMO |  | 0.003 | 0.011 | 0.025 | 0.054 | 0.003,0.011,0.025,0.054 | 0.1 | 0.4 | 0.4 | 0.4 | 0.4 | 0.4,0.4,0.4,0.4 | 0.1 | 0.04 | 0.9 | 0.1 | 1.5 | 1 | Loss_distribution_F_POST85_DMO_8P | 0.9484 | 0.35 | 0.03 | 0.3
CSS_98 | 98 | 8 | F | Intermedia | IMF | CCCSR-84 | F_CCCSR-84_Intermedia_8P_3L4 | CSS_BOG_Soil_T15s | 1,2,3,4,5,6,7,8 | PRM | CR/PRM/DMO/8 | CR/PRM/DMO |  | 0.003 | 0.011 | 0.025 | 0.054 | 0.003,0.011,0.025,0.054 | 0.1 | 0.4 | 0.4 | 0.4 | 0.4 | 0.4,0.4,0.4,0.4 | 0.1 | 0.04 | 0.9 | 0.1 | 1.5 | 1 | Loss_distribution_F_POST85_DMO_8P | 0.9484 | 0.35 | 0.03 | 0.3
CSS_100 | 100 | 8 | F | Intermedia | IMF | CCCSR-84 | F_CCCSR-84_Intermedia_8P_3L8 | CSS_BOG_Soil_T15s | 1,2,3,4,5,6,7,8 | PRM | CR/PRM/DMO/8 | CR/PRM/DMO |  | 0.003 | 0.011 | 0.025 | 0.054 | 0.003,0.011,0.025,0.054 | 0.1 | 0.4 | 0.4 | 0.4 | 0.4 | 0.4,0.4,0.4,0.4 | 0.1 | 0.04 | 0.9 | 0.1 | 1.5 | 1 | Loss_distribution_F_POST85_DMO_8P | 0.9484 | 0.35 | 0.03 | 0.3
CSS_101 | 101 | 10 | F | Intermedia | IMF | CCCSR-84 | F_CCCSR-84_Intermedia_10P_5L4 | CSS_BOG_Soil_T15s | 1,2,3,4,5,6,7,8 | PRM | CR/PRM/DMO/10 | CR/PRM/DMO |  | 0.003 | 0.011 | 0.025 | 0.052 | 0.003,0.011,0.025,0.052 | 0.1 | 0.4 | 0.4 | 0.4 | 0.4 | 0.4,0.4,0.4,0.4 | 0.1 | 0.04 | 0.9 | 0.1 | 1.5 | 1 | Loss_distribution_F_POST85_DMO_10P | 1.2462 | 0.45 | 0.03 | 0.3
CSS_102 | 102 | 10 | F | Intermedia | IMF | CCCSR-84 | F_CCCSR-84_Intermedia_10P_5L6 | CSS_BOG_Soil_T15s | 1,2,3,4,5,6,7,8 | PRM | CR/PRM/DMO/10 | CR/PRM/DMO |  | 0.003 | 0.011 | 0.025 | 0.052 | 0.003,0.011,0.025,0.052 | 0.1 | 0.4 | 0.4 | 0.4 | 0.4 | 0.4,0.4,0.4,0.4 | 0.1 | 0.04 | 0.9 | 0.1 | 1.5 | 1 | Loss_distribution_F_POST85_DMO_10P | 1.2462 | 0.45 | 0.03 | 0.3
CSS_103 | 103 | 10 | F | Intermedia | IMF | CCCSR-84 | F_CCCSR-84_Intermedia_10P_3L4 | CSS_BOG_Soil_T15s | 1,2,3,4,5,6,7,8 | PRM | CR/PRM/DMO/10 | CR/PRM/DMO |  | 0.003 | 0.011 | 0.025 | 0.052 | 0.003,0.011,0.025,0.052 | 0.1 | 0.4 | 0.4 | 0.4 | 0.4 | 0.4,0.4,0.4,0.4 | 0.1 | 0.04 | 0.9 | 0.1 | 1.5 | 1 | Loss_distribution_F_POST85_DMO_10P | 1.2462 | 0.45 | 0.03 | 0.3
CSS_105 | 105 | 10 | F | Intermedia | IMF | CCCSR-84 | F_CCCSR-84_Intermedia_10P_3L8 | CSS_BOG_Soil_T15s | 1,2,3,4,5,6,7,8 | PRM | CR/PRM/DMO/10 | CR/PRM/DMO |  | 0.003 | 0.011 | 0.025 | 0.052 | 0.003,0.011,0.025,0.052 | 0.1 | 0.4 | 0.4 | 0.4 | 0.4 | 0.4,0.4,0.4,0.4 | 0.1 | 0.04 | 0.9 | 0.1 | 1.5 | 1 | Loss_distribution_F_POST85_DMO_10P | 1.2462 | 0.45 | 0.03 | 0.3
CSS_126 | 126 | 2 | F | Alta | SMF | CCCSR-84 | F_CCCSR-84_Alta_2P_5L4 | CSS_CLO_Soil_T07s | 1,2,3,4,5,6,7,8 | PRM | CR/PRM/DES/2 | CR/PRM/DES |  | 0.003 | 0.014 | 0.037 | 0.082 | 0.003,0.014,0.037,0.082 | 0.1 | 0.4 | 0.4 | 0.4 | 0.4 | 0.4,0.4,0.4,0.4 | 0.1 | 0.04 | 0.9 | 0.1 | 0.6 | 1 | Loss_distribution_F_POST85_DES_2P | 3.6273 | 0.76423 | 0.04 | 0.3
CSS_127 | 127 | 2 | F | Alta | SMF | CCCSR-84 | F_CCCSR-84_Alta_2P_5L6 | CSS_CLO_Soil_T07s | 1,2,3,4,5,6,7,8 | PRM | CR/PRM/DES/2 | CR/PRM/DES |  | 0.003 | 0.014 | 0.037 | 0.082 | 0.003,0.014,0.037,0.082 | 0.1 | 0.4 | 0.4 | 0.4 | 0.4 | 0.4,0.4,0.4,0.4 | 0.1 | 0.04 | 0.9 | 0.1 | 0.6 | 1 | Loss_distribution_F_POST85_DES_2P | 3.6273 | 0.76423 | 0.04 | 0.3
CSS_128 | 128 | 2 | F | Alta | SMF | CCCSR-84 | F_CCCSR-84_Alta_2P_3L4 | CSS_CLO_Soil_T07s | 1,2,3,4,5,6,7,8 | PRM | CR/PRM/DES/2 | CR/PRM/DES |  | 0.003 | 0.014 | 0.037 | 0.082 | 0.003,0.014,0.037,0.082 | 0.1 | 0.4 | 0.4 | 0.4 | 0.4 | 0.4,0.4,0.4,0.4 | 0.1 | 0.04 | 0.9 | 0.1 | 0.6 | 1 | Loss_distribution_F_POST85_DES_2P | 3.6273 | 0.76423 | 0.04 | 0.3
CSS_130 | 130 | 2 | F | Alta | SMF | CCCSR-84 | F_CCCSR-84_Alta_2P_3L8 | CSS_CLO_Soil_T07s | 1,2,3,4,5,6,7,8 | PRM | CR/PRM/DES/2 | CR/PRM/DES |  | 0.003 | 0.014 | 0.037 | 0.082 | 0.003,0.014,0.037,0.082 | 0.1 | 0.4 | 0.4 | 0.4 | 0.4 | 0.4,0.4,0.4,0.4 | 0.1 | 0.04 | 0.9 | 0.1 | 0.6 | 1 | Loss_distribution_F_POST85_DES_2P | 3.6273 | 0.76423 | 0.04 | 0.3
CSS_131 | 131 | 3 | F | Alta | SMF | CCCSR-84 | F_CCCSR-84_Alta_3P_5L4 | CSS_CLO_Soil_T1s | 1,2,3,4,5,6,7,8 | PRM | CR/PRM/DES/3 | CR/PRM/DES |  | 0.003 | 0.013 | 0.033 | 0.074 | 0.003,0.013,0.033,0.074 | 0.1 | 0.4 | 0.4 | 0.4 | 0.4 | 0.4,0.4,0.4,0.4 | 0.1 | 0.04 | 0.9 | 0.1 | 1 | 1 | Loss_distribution_F_POST85_DES_3P | 1.7897 | 0.49753 | 0.04 | 0.3
CSS_132 | 132 | 3 | F | Alta | SMF | CCCSR-84 | F_CCCSR-84_Alta_3P_5L6 | CSS_CLO_Soil_T07s | 1,2,3,4,5,6,7,8 | PRM | CR/PRM/DES/3 | CR/PRM/DES |  | 0.003 | 0.013 | 0.033 | 0.074 | 0.003,0.013,0.033,0.074 | 0.1 | 0.4 | 0.4 | 0.4 | 0.4 | 0.4,0.4,0.4,0.4 | 0.1 | 0.04 | 0.9 | 0.1 | 1 | 1 | Loss_distribution_F_POST85_DES_3P | 1.7897 | 0.49753 | 0.04 | 0.3
CSS_133 | 133 | 3 | F | Alta | SMF | CCCSR-84 | F_CCCSR-84_Alta_3P_3L4 | CSS_CLO_Soil_T1s | 1,2,3,4,5,6,7,8 | PRM | CR/PRM/DES/3 | CR/PRM/DES |  | 0.003 | 0.013 | 0.033 | 0.074 | 0.003,0.013,0.033,0.074 | 0.1 | 0.4 | 0.4 | 0.4 | 0.4 | 0.4,0.4,0.4,0.4 | 0.1 | 0.04 | 0.9 | 0.1 | 1 | 1 | Loss_distribution_F_POST85_DES_3P | 1.7897 | 0.49753 | 0.04 | 0.3
CSS_135 | 135 | 3 | F | Alta | SMF | CCCSR-84 | F_CCCSR-84_Alta_3P_3L8 | CSS_CLO_Soil_T07s | 1,2,3,4,5,6,7,8 | PRM | CR/PRM/DES/3 | CR/PRM/DES |  | 0.003 | 0.013 | 0.033 | 0.074 | 0.003,0.013,0.033,0.074 | 0.1 | 0.4 | 0.4 | 0.4 | 0.4 | 0.4,0.4,0.4,0.4 | 0.1 | 0.04 | 0.9 | 0.1 | 1 | 1 | Loss_distribution_F_POST85_DES_3P | 1.7897 | 0.49753 | 0.04 | 0.3
CSS_136 | 136 | 4 | F | Alta | SMF | CCCSR-84 | F_CCCSR-84_Alta_4P_5L4 | CSS_CLO_Soil_T1s | 1,2,3,4,5,6,7,8 | PRM | CR/PRM/DES/4 | CR/PRM/DES | 1 | 0.003 | 0.012 | 0.031 | 0.069 | 0.003,0.012,0.031,0.069 | 0.1 | 0.4 | 0.4 | 0.4 | 0.4 | 0.4,0.4,0.4,0.4 | 0.1 | 0.04 | 0.9 | 0.1 | 1 | 1 | Loss_distribution_F_POST85_DES_4P | 1.7915 | 0.5993 | 0.04 | 0.3
CSS_137 | 137 | 4 | F | Alta | SMF | CCCSR-84 | F_CCCSR-84_Alta_4P_5L6 | CSS_CLO_Soil_T1s | 1,2,3,4,5,6,7,8 | PRM | CR/PRM/DES/4 | CR/PRM/DES | 1 | 0.003 | 0.012 | 0.031 | 0.069 | 0.003,0.012,0.031,0.069 | 0.1 | 0.4 | 0.4 | 0.4 | 0.4 | 0.4,0.4,0.4,0.4 | 0.1 | 0.04 | 0.9 | 0.1 | 1 | 1 | Loss_distribution_F_POST85_DES_4P | 1.7915 | 0.5993 | 0.04 | 0.3
CSS_138 | 138 | 4 | F | Alta | SMF | CCCSR-84 | F_CCCSR-84_Alta_4P_3L4 | CSS_CLO_Soil_T1s | 1,2,3,4,5,6,7,8 | PRM | CR/PRM/DES/4 | CR/PRM/DES | 1 | 0.003 | 0.012 | 0.031 | 0.069 | 0.003,0.012,0.031,0.069 | 0.1 | 0.4 | 0.4 | 0.4 | 0.4 | 0.4,0.4,0.4,0.4 | 0.1 | 0.04 | 0.9 | 0.1 | 1 | 1 | Loss_distribution_F_POST85_DES_4P | 1.7915 | 0.5993 | 0.04 | 0.3
CSS_140 | 140 | 4 | F | Alta | SMF | CCCSR-84 | F_CCCSR-84_Alta_4P_3L8 | CSS_CLO_Soil_T1s | 1,2,3,4,5,6,7,8 | PRM | CR/PRM/DES/4 | CR/PRM/DES | 1 | 0.003 | 0.012 | 0.031 | 0.069 | 0.003,0.012,0.031,0.069 | 0.1 | 0.4 | 0.4 | 0.4 | 0.4 | 0.4,0.4,0.4,0.4 | 0.1 | 0.04 | 0.9 | 0.1 | 1 | 1 | Loss_distribution_F_POST85_DES_4P | 1.7915 | 0.5993 | 0.04 | 0.3
CSS_141 | 141 | 5 | F | Alta | SMF | CCCSR-84 | F_CCCSR-84_Alta_5P_5L4 | CSS_CLO_Soil_T1s | 1,2,3,4,5,6,7,8 | PRM | CR/PRM/DES/5 | CR/PRM/DES | 1 | 0.003 | 0.012 | 0.03 | 0.065 | 0.003,0.012,0.03,0.065 | 0.1 | 0.4 | 0.4 | 0.4 | 0.4 | 0.4,0.4,0.4,0.4 | 0.1 | 0.04 | 0.9 | 0.1 | 1 | 1 | Loss_distribution_F_POST85_DES_5P | 1.8103 | 0.55803 | 0.04 | 0.3
CSS_142 | 142 | 5 | F | Alta | SMF | CCCSR-84 | F_CCCSR-84_Alta_5P_5L6 | CSS_CLO_Soil_T1s | 1,2,3,4,5,6,7,8 | PRM | CR/PRM/DES/5 | CR/PRM/DES | 1 | 0.003 | 0.012 | 0.03 | 0.065 | 0.003,0.012,0.03,0.065 | 0.1 | 0.4 | 0.4 | 0.4 | 0.4 | 0.4,0.4,0.4,0.4 | 0.1 | 0.04 | 0.9 | 0.1 | 1 | 1 | Loss_distribution_F_POST85_DES_5P | 1.8103 | 0.55803 | 0.04 | 0.3
CSS_143 | 143 | 5 | F | Alta | SMF | CCCSR-84 | F_CCCSR-84_Alta_5P_3L4 | CSS_CLO_Soil_T1s | 1,2,3,4,5,6,7,8 | PRM | CR/PRM/DES/5 | CR/PRM/DES | 1 | 0.003 | 0.012 | 0.03 | 0.065 | 0.003,0.012,0.03,0.065 | 0.1 | 0.4 | 0.4 | 0.4 | 0.4 | 0.4,0.4,0.4,0.4 | 0.1 | 0.04 | 0.9 | 0.1 | 1 | 1 | Loss_distribution_F_POST85_DES_5P | 1.8103 | 0.55803 | 0.04 | 0.3
CSS_145 | 145 | 5 | F | Alta | SMF | CCCSR-84 | F_CCCSR-84_Alta_5P_3L8 | CSS_CLO_Soil_T1s | 1,2,3,4,5,6,7,8 | PRM | CR/PRM/DES/5 | CR/PRM/DES | 1 | 0.003 | 0.012 | 0.03 | 0.065 | 0.003,0.012,0.03,0.065 | 0.1 | 0.4 | 0.4 | 0.4 | 0.4 | 0.4,0.4,0.4,0.4 | 0.1 | 0.04 | 0.9 | 0.1 | 1 | 1 | Loss_distribution_F_POST85_DES_5P | 1.8103 | 0.55803 | 0.04 | 0.3
CSS_146M | 146.1 | 6 | F | Alta | SMF | CCCSR-84 | F_CCCSR-84_Alta_6P_5L4 | CSS_CLO_Soil_T1s | 1,2,3,4,5,6,7,8 | PRM | CR/PRM/DES/6 | CR/PRM/DES | 1 | 0.003 | 0.011 | 0.028 | 0.062 | 0.003,0.011,0.028,0.062 | 0.1 | 0.4 | 0.4 | 0.4 | 0.4 | 0.4,0.4,0.4,0.4 | 0.1 | 0.04 | 0.9 | 0.1 | 1 | 1 | Loss_distribution_F_POST85_DES_6P | 1.8461 | 0.59303 | 0.04 | 0.3
CSS_147 | 147 | 6 | F | Alta | SMF | CCCSR-84 | F_CCCSR-84_Alta_6P_5L6 | CSS_CLO_Soil_T1s | 1,2,3,4,5,6,7,8 | PRM | CR/PRM/DES/6 | CR/PRM/DES | 1 | 0.003 | 0.011 | 0.028 | 0.062 | 0.003,0.011,0.028,0.062 | 0.1 | 0.4 | 0.4 | 0.4 | 0.4 | 0.4,0.4,0.4,0.4 | 0.1 | 0.04 | 0.9 | 0.1 | 1 | 1 | Loss_distribution_F_POST85_DES_6P | 1.8461 | 0.59303 | 0.04 | 0.3
CSS_148 | 148 | 6 | F | Alta | SMF | CCCSR-84 | F_CCCSR-84_Alta_6P_3L4 | CSS_CLO_Soil_T1s | 1,2,3,4,5,6,7,8 | PRM | CR/PRM/DES/6 | CR/PRM/DES | 1 | 0.003 | 0.011 | 0.028 | 0.062 | 0.003,0.011,0.028,0.062 | 0.1 | 0.4 | 0.4 | 0.4 | 0.4 | 0.4,0.4,0.4,0.4 | 0.1 | 0.04 | 0.9 | 0.1 | 1 | 1 | Loss_distribution_F_POST85_DES_6P | 1.8461 | 0.59303 | 0.04 | 0.3
CSS_150 | 150 | 6 | F | Alta | SMF | CCCSR-84 | F_CCCSR-84_Alta_6P_3L8 | CSS_CLO_Soil_T1s | 1,2,3,4,5,6,7,8 | PRM | CR/PRM/DES/6 | CR/PRM/DES | 1 | 0.003 | 0.011 | 0.028 | 0.062 | 0.003,0.011,0.028,0.062 | 0.1 | 0.4 | 0.4 | 0.4 | 0.4 | 0.4,0.4,0.4,0.4 | 0.1 | 0.04 | 0.9 | 0.1 | 1 | 1 | Loss_distribution_F_POST85_DES_6P | 1.8461 | 0.59303 | 0.04 | 0.3
CSS_151 | 151 | 7 | F | Alta | SMF | CCCSR-84 | F_CCCSR-84_Alta_7P_5L4 | CSS_CLO_Soil_T1s | 1,2,3,4,5,6,7,8 | PRM | CR/PRM/DES/7 | CR/PRM/DES | 1 | 0.003 | 0.011 | 0.027 | 0.06 | 0.003,0.011,0.027,0.06 | 0.1 | 0.4 | 0.4 | 0.4 | 0.4 | 0.4,0.4,0.4,0.4 | 0.1 | 0.04 | 0.9 | 0.1 | 1.5 | 1 | Loss_distribution_F_POST85_DES_7P | 0.9913 | 0.35184 | 0.04 | 0.3
CSS_152M | 152.1 | 7 | F | Alta | SMF | CCCSR-84 | F_CCCSR-84_Alta_7P_5L6 | CSS_CLO_Soil_T1s | 1,2,3,4,5,6,7,8 | PRM | CR/PRM/DES/7 | CR/PRM/DES | 1 | 0.003 | 0.011 | 0.027 | 0.06 | 0.003,0.011,0.027,0.06 | 0.1 | 0.4 | 0.4 | 0.4 | 0.4 | 0.4,0.4,0.4,0.4 | 0.1 | 0.04 | 0.9 | 0.1 | 1.5 | 1 | Loss_distribution_F_POST85_DES_7P | 0.9913 | 0.35184 | 0.04 | 0.3
CSS_153 | 153 | 7 | F | Alta | SMF | CCCSR-84 | F_CCCSR-84_Alta_7P_3L4 | CSS_CLO_Soil_T1s | 1,2,3,4,5,6,7,8 | PRM | CR/PRM/DES/7 | CR/PRM/DES | 1 | 0.003 | 0.011 | 0.027 | 0.06 | 0.003,0.011,0.027,0.06 | 0.1 | 0.4 | 0.4 | 0.4 | 0.4 | 0.4,0.4,0.4,0.4 | 0.1 | 0.04 | 0.9 | 0.1 | 1.5 | 1 | Loss_distribution_F_POST85_DES_7P | 0.9913 | 0.35184 | 0.04 | 0.3
CSS_155 | 155 | 7 | F | Alta | SMF | CCCSR-84 | F_CCCSR-84_Alta_7P_3L8 | CSS_CLO_Soil_T1s | 1,2,3,4,5,6,7,8 | PRM | CR/PRM/DES/7 | CR/PRM/DES | 1 | 0.003 | 0.011 | 0.027 | 0.06 | 0.003,0.011,0.027,0.06 | 0.1 | 0.4 | 0.4 | 0.4 | 0.4 | 0.4,0.4,0.4,0.4 | 0.1 | 0.04 | 0.9 | 0.1 | 1.5 | 1 | Loss_distribution_F_POST85_DES_7P | 0.9913 | 0.35184 | 0.04 | 0.3
CSS_156M | 156.1 | 8 | F | Alta | SMF | CCCSR-84 | F_CCCSR-84_Alta_8P_5L4 | CSS_CLO_Soil_T1s | 1,2,3,4,5,6,7,8 | PRM | CR/PRM/DES/8 | CR/PRM/DES |  | 0.003 | 0.011 | 0.027 | 0.058 | 0.003,0.011,0.027,0.058 | 0.1 | 0.4 | 0.4 | 0.4 | 0.4 | 0.4,0.4,0.4,0.4 | 0.1 | 0.04 | 0.9 | 0.1 | 1.5 | 1 | Loss_distribution_F_POST85_DES_8P | 1.077 | 0.37942 | 0.04 | 0.3
CSS_157M | 157.1 | 8 | F | Alta | SMF | CCCSR-84 | F_CCCSR-84_Alta_8P_5L6 | CSS_CLO_Soil_T15s | 1,2,3,4,5,6,7,8 | PRM | CR/PRM/DES/8 | CR/PRM/DES |  | 0.003 | 0.011 | 0.027 | 0.058 | 0.003,0.011,0.027,0.058 | 0.1 | 0.4 | 0.4 | 0.4 | 0.4 | 0.4,0.4,0.4,0.4 | 0.1 | 0.04 | 0.9 | 0.1 | 1.5 | 1 | Loss_distribution_F_POST85_DES_8P | 1.077 | 0.37942 | 0.04 | 0.3
CSS_158 | 158 | 8 | F | Alta | SMF | CCCSR-84 | F_CCCSR-84_Alta_8P_3L4 | CSS_CLO_Soil_T15s | 1,2,3,4,5,6,7,8 | PRM | CR/PRM/DES/8 | CR/PRM/DES |  | 0.003 | 0.011 | 0.027 | 0.058 | 0.003,0.011,0.027,0.058 | 0.1 | 0.4 | 0.4 | 0.4 | 0.4 | 0.4,0.4,0.4,0.4 | 0.1 | 0.04 | 0.9 | 0.1 | 1.5 | 1 | Loss_distribution_F_POST85_DES_8P | 1.077 | 0.37942 | 0.04 | 0.3
CSS_160 | 160 | 8 | F | Alta | SMF | CCCSR-84 | F_CCCSR-84_Alta_8P_3L8 | CSS_CLO_Soil_T15s | 1,2,3,4,5,6,7,8 | PRM | CR/PRM/DES/8 | CR/PRM/DES |  | 0.003 | 0.011 | 0.027 | 0.058 | 0.003,0.011,0.027,0.058 | 0.1 | 0.4 | 0.4 | 0.4 | 0.4 | 0.4,0.4,0.4,0.4 | 0.1 | 0.04 | 0.9 | 0.1 | 1.5 | 1 | Loss_distribution_F_POST85_DES_8P | 1.077 | 0.37942 | 0.04 | 0.3
CSS_161M | 161.1 | 10 | F | Alta | SMF | CCCSR-84 | F_CCCSR-84_Alta_10P_5L4 | CSS_CLO_Soil_T15s | 1,2,3,4,5,6,7,8 | PRM | CR/PRM/DES/10 | CR/PRM/DES |  | 0.003 | 0.01 | 0.025 | 0.055 | 0.003,0.01,0.025,0.055 | 0.1 | 0.4 | 0.4 | 0.4 | 0.4 | 0.4,0.4,0.4,0.4 | 0.1 | 0.04 | 0.9 | 0.1 | 1.5 | 1 | Loss_distribution_F_POST85_DES_10P | 1.3294 | 0.32 | 0.04 | 0.3
CSS_162M | 162.1 | 10 | F | Alta | SMF | CCCSR-84 | F_CCCSR-84_Alta_10P_5L6 | CSS_CLO_Soil_T15s | 1,2,3,4,5,6,7,8 | PRM | CR/PRM/DES/10 | CR/PRM/DES |  | 0.003 | 0.01 | 0.025 | 0.055 | 0.003,0.01,0.025,0.055 | 0.1 | 0.4 | 0.4 | 0.4 | 0.4 | 0.4,0.4,0.4,0.4 | 0.1 | 0.04 | 0.9 | 0.1 | 1.5 | 1 | Loss_distribution_F_POST85_DES_10P | 1.3294 | 0.32 | 0.04 | 0.3
CSS_163 | 163 | 10 | F | Alta | SMF | CCCSR-84 | F_CCCSR-84_Alta_10P_3L4 | CSS_CLO_Soil_T15s | 1,2,3,4,5,6,7,8 | PRM | CR/PRM/DES/10 | CR/PRM/DES |  | 0.003 | 0.01 | 0.025 | 0.055 | 0.003,0.01,0.025,0.055 | 0.1 | 0.4 | 0.4 | 0.4 | 0.4 | 0.4,0.4,0.4,0.4 | 0.1 | 0.04 | 0.9 | 0.1 | 1.5 | 1 | Loss_distribution_F_POST85_DES_10P | 1.3294 | 0.32 | 0.04 | 0.3
CSS_165 | 165 | 10 | F | Alta | SMF | CCCSR-84 | F_CCCSR-84_Alta_10P_3L8 | CSS_CLO_Soil_T15s | 1,2,3,4,5,6,7,8 | PRM | CR/PRM/DES/10 | CR/PRM/DES |  | 0.003 | 0.01 | 0.025 | 0.055 | 0.003,0.01,0.025,0.055 | 0.1 | 0.4 | 0.4 | 0.4 | 0.4 | 0.4,0.4,0.4,0.4 | 0.1 | 0.04 | 0.9 | 0.1 | 1.5 | 1 | Loss_distribution_F_POST85_DES_10P | 1.3294 | 0.32 | 0.04 | 0.3
CSS_187 | 187 | 2 | F | Baja | OMF | NSR98-10 | F_NSR98-10_Baja_2P_5L4 | CSS_BAQ_Soil_T07s | 1,2,3,4,5,6,7,8 | PRM | CR/PRM/DMI/2 | CR/PRM/DMI |  | 0.003 | 0.013 | 0.033 | 0.074 | 0.003,0.013,0.033,0.074 | 0.1 | 0.4 | 0.4 | 0.4 | 0.4 | 0.4,0.4,0.4,0.4 | 0.1 | 0.04 | 0.9 | 0.1 | 0.6 | 1 | Loss_distribution_F_POST85_DMI_2P | 1.7283 | 0.47037 | 0.02 | 0.3
CSS_189 | 189 | 2 | F | Baja | OMF | NSR98-10 | F_NSR98-10_Baja_2P_5L8 | CSS_BAQ_Soil_T07s | 1,2,3,4,5,6,7,8 | PRM | CR/PRM/DMI/2 | CR/PRM/DMI |  | 0.003 | 0.013 | 0.033 | 0.074 | 0.003,0.013,0.033,0.074 | 0.1 | 0.4 | 0.4 | 0.4 | 0.4 | 0.4,0.4,0.4,0.4 | 0.1 | 0.04 | 0.9 | 0.1 | 0.6 | 1 | Loss_distribution_F_POST85_DMI_2P | 1.7283 | 0.47037 | 0.02 | 0.3
CSS_190 | 190 | 2 | F | Baja | OMF | NSR98-10 | F_NSR98-10_Baja_2P_3L4 | CSS_BAQ_Soil_T07s | 1,2,3,4,5,6,7,8 | PRM | CR/PRM/DMI/2 | CR/PRM/DMI |  | 0.003 | 0.013 | 0.033 | 0.074 | 0.003,0.013,0.033,0.074 | 0.1 | 0.4 | 0.4 | 0.4 | 0.4 | 0.4,0.4,0.4,0.4 | 0.1 | 0.04 | 0.9 | 0.1 | 0.6 | 1 | Loss_distribution_F_POST85_DMI_2P | 1.7283 | 0.47037 | 0.02 | 0.3
CSS_192 | 192 | 2 | F | Baja | OMF | NSR98-10 | F_NSR98-10_Baja_2P_3L8 | CSS_BAQ_Soil_T07s | 1,2,3,4,5,6,7,8 | PRM | CR/PRM/DMI/2 | CR/PRM/DMI |  | 0.003 | 0.013 | 0.033 | 0.074 | 0.003,0.013,0.033,0.074 | 0.1 | 0.4 | 0.4 | 0.4 | 0.4 | 0.4,0.4,0.4,0.4 | 0.1 | 0.04 | 0.9 | 0.1 | 0.6 | 1 | Loss_distribution_F_POST85_DMI_2P | 1.7283 | 0.47037 | 0.02 | 0.3
CSS_193 | 193 | 3 | F | Baja | OMF | NSR98-10 | F_NSR98-10_Baja_3P_5L4 | CSS_BAQ_Soil_T07s | 1,2,3,4,5,6,7,8 | PRM | CR/PRM/DMI/3 | CR/PRM/DMI |  | 0.003 | 0.012 | 0.031 | 0.068 | 0.003,0.012,0.031,0.068 | 0.1 | 0.4 | 0.4 | 0.4 | 0.4 | 0.4,0.4,0.4,0.4 | 0.1 | 0.04 | 0.9 | 0.1 | 1 | 1 | Loss_distribution_F_POST85_DMI_3P | 0.8923 | 0.388 | 0.02 | 0.3
CSS_195 | 195 | 3 | F | Baja | OMF | NSR98-10 | F_NSR98-10_Baja_3P_5L8 | CSS_BAQ_Soil_T07s | 1,2,3,4,5,6,7,8 | PRM | CR/PRM/DMI/3 | CR/PRM/DMI |  | 0.003 | 0.012 | 0.031 | 0.068 | 0.003,0.012,0.031,0.068 | 0.1 | 0.4 | 0.4 | 0.4 | 0.4 | 0.4,0.4,0.4,0.4 | 0.1 | 0.04 | 0.9 | 0.1 | 1 | 1 | Loss_distribution_F_POST85_DMI_3P | 0.8923 | 0.388 | 0.02 | 0.3
CSS_196 | 196 | 3 | F | Baja | OMF | NSR98-10 | F_NSR98-10_Baja_3P_3L4 | CSS_BAQ_Soil_T07s | 1,2,3,4,5,6,7,8 | PRM | CR/PRM/DMI/3 | CR/PRM/DMI |  | 0.003 | 0.012 | 0.031 | 0.068 | 0.003,0.012,0.031,0.068 | 0.1 | 0.4 | 0.4 | 0.4 | 0.4 | 0.4,0.4,0.4,0.4 | 0.1 | 0.04 | 0.9 | 0.1 | 1 | 1 | Loss_distribution_F_POST85_DMI_3P | 0.8923 | 0.388 | 0.02 | 0.3
CSS_198 | 198 | 3 | F | Baja | OMF | NSR98-10 | F_NSR98-10_Baja_3P_3L8 | CSS_BAQ_Soil_T07s | 1,2,3,4,5,6,7,8 | PRM | CR/PRM/DMI/3 | CR/PRM/DMI |  | 0.003 | 0.012 | 0.031 | 0.068 | 0.003,0.012,0.031,0.068 | 0.1 | 0.4 | 0.4 | 0.4 | 0.4 | 0.4,0.4,0.4,0.4 | 0.1 | 0.04 | 0.9 | 0.1 | 1 | 1 | Loss_distribution_F_POST85_DMI_3P | 0.8923 | 0.388 | 0.02 | 0.3
CSS_199 | 199 | 4 | F | Baja | OMF | NSR98-10 | F_NSR98-10_Baja_4P_5L4 | CSS_BAQ_Soil_T07s | 1,2,3,4,5,6,7,8 | PRM | CR/PRM/DMI/4 | CR/PRM/DMI | 1 | 0.003 | 0.012 | 0.029 | 0.064 | 0.003,0.012,0.029,0.064 | 0.1 | 0.4 | 0.4 | 0.4 | 0.4 | 0.4,0.4,0.4,0.4 | 0.1 | 0.04 | 0.9 | 0.1 | 1 | 1 | Loss_distribution_F_POST85_DMI_4P | 0.8663 | 0.40367 | 0.02 | 0.3
CSS_201 | 201 | 4 | F | Baja | OMF | NSR98-10 | F_NSR98-10_Baja_4P_5L8 | CSS_BAQ_Soil_T1s | 1,2,3,4,5,6,7,8 | PRM | CR/PRM/DMI/4 | CR/PRM/DMI | 1 | 0.003 | 0.012 | 0.029 | 0.064 | 0.003,0.012,0.029,0.064 | 0.1 | 0.4 | 0.4 | 0.4 | 0.4 | 0.4,0.4,0.4,0.4 | 0.1 | 0.04 | 0.9 | 0.1 | 1 | 1 | Loss_distribution_F_POST85_DMI_4P | 0.8663 | 0.40367 | 0.02 | 0.3
CSS_202 | 202 | 4 | F | Baja | OMF | NSR98-10 | F_NSR98-10_Baja_4P_3L4 | CSS_BAQ_Soil_T07s | 1,2,3,4,5,6,7,8 | PRM | CR/PRM/DMI/4 | CR/PRM/DMI | 1 | 0.003 | 0.012 | 0.029 | 0.064 | 0.003,0.012,0.029,0.064 | 0.1 | 0.4 | 0.4 | 0.4 | 0.4 | 0.4,0.4,0.4,0.4 | 0.1 | 0.04 | 0.9 | 0.1 | 1 | 1 | Loss_distribution_F_POST85_DMI_4P | 0.8663 | 0.40367 | 0.02 | 0.3
CSS_204 | 204 | 4 | F | Baja | OMF | NSR98-10 | F_NSR98-10_Baja_4P_3L8 | CSS_BAQ_Soil_T1s | 1,2,3,4,5,6,7,8 | PRM | CR/PRM/DMI/4 | CR/PRM/DMI | 1 | 0.003 | 0.012 | 0.029 | 0.064 | 0.003,0.012,0.029,0.064 | 0.1 | 0.4 | 0.4 | 0.4 | 0.4 | 0.4,0.4,0.4,0.4 | 0.1 | 0.04 | 0.9 | 0.1 | 1 | 1 | Loss_distribution_F_POST85_DMI_4P | 0.8663 | 0.40367 | 0.02 | 0.3
CSS_205 | 205 | 5 | F | Baja | OMF | NSR98-10 | F_NSR98-10_Baja_5P_5L4 | CSS_BAQ_Soil_T1s | 1,2,3,4,5,6,7,8 | PRM | CR/PRM/DMI/5 | CR/PRM/DMI | 1 | 0.003 | 0.012 | 0.029 | 0.062 | 0.003,0.012,0.029,0.062 | 0.1 | 0.4 | 0.4 | 0.4 | 0.4 | 0.4,0.4,0.4,0.4 | 0.1 | 0.04 | 0.9 | 0.1 | 1 | 1 | Loss_distribution_F_POST85_DMI_5P | 0.8955 | 0.37755 | 0.02 | 0.3
CSS_207 | 207 | 5 | F | Baja | OMF | NSR98-10 | F_NSR98-10_Baja_5P_5L8 | CSS_BAQ_Soil_T1s | 1,2,3,4,5,6,7,8 | PRM | CR/PRM/DMI/5 | CR/PRM/DMI | 1 | 0.003 | 0.012 | 0.029 | 0.062 | 0.003,0.012,0.029,0.062 | 0.1 | 0.4 | 0.4 | 0.4 | 0.4 | 0.4,0.4,0.4,0.4 | 0.1 | 0.04 | 0.9 | 0.1 | 1 | 1 | Loss_distribution_F_POST85_DMI_5P | 0.8955 | 0.37755 | 0.02 | 0.3
CSS_208M | 208.1 | 5 | F | Baja | OMF | NSR98-10 | F_NSR98-10_Baja_5P_3L4 | CSS_BAQ_Soil_T1s | 1,2,3,4,5,6,7,8 | PRM | CR/PRM/DMI/5 | CR/PRM/DMI | 1 | 0.003 | 0.012 | 0.029 | 0.062 | 0.003,0.012,0.029,0.062 | 0.1 | 0.4 | 0.4 | 0.4 | 0.4 | 0.4,0.4,0.4,0.4 | 0.1 | 0.04 | 0.9 | 0.1 | 1 | 1 | Loss_distribution_F_POST85_DMI_5P | 0.8955 | 0.37755 | 0.02 | 0.3
CSS_210 | 210 | 5 | F | Baja | OMF | NSR98-10 | F_NSR98-10_Baja_5P_3L8 | CSS_BAQ_Soil_T1s | 1,2,3,4,5,6,7,8 | PRM | CR/PRM/DMI/5 | CR/PRM/DMI | 1 | 0.003 | 0.012 | 0.029 | 0.062 | 0.003,0.012,0.029,0.062 | 0.1 | 0.4 | 0.4 | 0.4 | 0.4 | 0.4,0.4,0.4,0.4 | 0.1 | 0.04 | 0.9 | 0.1 | 1 | 1 | Loss_distribution_F_POST85_DMI_5P | 0.8955 | 0.37755 | 0.02 | 0.3
CSS_211 | 211 | 6 | F | Baja | OMF | NSR98-10 | F_NSR98-10_Baja_6P_5L4 | CSS_BAQ_Soil_T1s | 1,2,3,4,5,6,7,8 | PRM | CR/PRM/DMI/6 | CR/PRM/DMI | 1 | 0.003 | 0.011 | 0.027 | 0.059 | 0.003,0.011,0.027,0.059 | 0.1 | 0.4 | 0.4 | 0.4 | 0.4 | 0.4,0.4,0.4,0.4 | 0.1 | 0.04 | 0.9 | 0.1 | 1 | 1 | Loss_distribution_F_POST85_DMI_6P | 0.9799 | 0.4903 | 0.02 | 0.3
CSS_213M | 213.1 | 6 | F | Baja | OMF | NSR98-10 | F_NSR98-10_Baja_6P_5L8 | CSS_BAQ_Soil_T1s | 1,2,3,4,5,6,7,8 | PRM | CR/PRM/DMI/6 | CR/PRM/DMI | 1 | 0.003 | 0.011 | 0.027 | 0.059 | 0.003,0.011,0.027,0.059 | 0.1 | 0.4 | 0.4 | 0.4 | 0.4 | 0.4,0.4,0.4,0.4 | 0.1 | 0.04 | 0.9 | 0.1 | 1 | 1 | Loss_distribution_F_POST85_DMI_6P | 0.9799 | 0.4903 | 0.02 | 0.3
CSS_214 | 214 | 6 | F | Baja | OMF | NSR98-10 | F_NSR98-10_Baja_6P_3L4 | CSS_BAQ_Soil_T1s | 1,2,3,4,5,6,7,8 | PRM | CR/PRM/DMI/6 | CR/PRM/DMI | 1 | 0.003 | 0.011 | 0.027 | 0.059 | 0.003,0.011,0.027,0.059 | 0.1 | 0.4 | 0.4 | 0.4 | 0.4 | 0.4,0.4,0.4,0.4 | 0.1 | 0.04 | 0.9 | 0.1 | 1 | 1 | Loss_distribution_F_POST85_DMI_6P | 0.9799 | 0.4903 | 0.02 | 0.3
CSS_216 | 216 | 6 | F | Baja | OMF | NSR98-10 | F_NSR98-10_Baja_6P_3L8 | CSS_BAQ_Soil_T1s | 1,2,3,4,5,6,7,8 | PRM | CR/PRM/DMI/6 | CR/PRM/DMI | 1 | 0.003 | 0.011 | 0.027 | 0.059 | 0.003,0.011,0.027,0.059 | 0.1 | 0.4 | 0.4 | 0.4 | 0.4 | 0.4,0.4,0.4,0.4 | 0.1 | 0.04 | 0.9 | 0.1 | 1 | 1 | Loss_distribution_F_POST85_DMI_6P | 0.9799 | 0.4903 | 0.02 | 0.3
CSS_217 | 217 | 7 | F | Baja | OMF | NSR98-10 | F_NSR98-10_Baja_7P_5L4 | CSS_BAQ_Soil_T1s | 1,2,3,4,5,6,7,8 | PRM | CR/PRM/DMI/7 | CR/PRM/DMI | 1 | 0.003 | 0.011 | 0.026 | 0.057 | 0.003,0.011,0.026,0.057 | 0.1 | 0.4 | 0.4 | 0.4 | 0.4 | 0.4,0.4,0.4,0.4 | 0.1 | 0.04 | 0.9 | 0.1 | 1.5 | 1 | Loss_distribution_F_POST85_DMI_7P | 0.5097 | 0.36414 | 0.02 | 0.3
CSS_219M | 219.1 | 7 | F | Baja | OMF | NSR98-10 | F_NSR98-10_Baja_7P_5L8 | CSS_BAQ_Soil_T1s | 1,2,3,4,5,6,7,8 | PRM | CR/PRM/DMI/7 | CR/PRM/DMI | 1 | 0.003 | 0.011 | 0.026 | 0.057 | 0.003,0.011,0.026,0.057 | 0.1 | 0.4 | 0.4 | 0.4 | 0.4 | 0.4,0.4,0.4,0.4 | 0.1 | 0.04 | 0.9 | 0.1 | 1.5 | 1 | Loss_distribution_F_POST85_DMI_7P | 0.5097 | 0.36414 | 0.02 | 0.3
CSS_220 | 220 | 7 | F | Baja | OMF | NSR98-10 | F_NSR98-10_Baja_7P_3L4 | CSS_BAQ_Soil_T1s | 1,2,3,4,5,6,7,8 | PRM | CR/PRM/DMI/7 | CR/PRM/DMI | 1 | 0.003 | 0.011 | 0.026 | 0.057 | 0.003,0.011,0.026,0.057 | 0.1 | 0.4 | 0.4 | 0.4 | 0.4 | 0.4,0.4,0.4,0.4 | 0.1 | 0.04 | 0.9 | 0.1 | 1.5 | 1 | Loss_distribution_F_POST85_DMI_7P | 0.5097 | 0.36414 | 0.02 | 0.3
CSS_222M | 222.1 | 7 | F | Baja | OMF | NSR98-10 | F_NSR98-10_Baja_7P_3L8 | CSS_BAQ_Soil_T15s | 1,2,3,4,5,6,7,8 | PRM | CR/PRM/DMI/7 | CR/PRM/DMI | 1 | 0.003 | 0.011 | 0.026 | 0.057 | 0.003,0.011,0.026,0.057 | 0.1 | 0.4 | 0.4 | 0.4 | 0.4 | 0.4,0.4,0.4,0.4 | 0.1 | 0.04 | 0.9 | 0.1 | 1.5 | 1 | Loss_distribution_F_POST85_DMI_7P | 0.5097 | 0.36414 | 0.02 | 0.3
CSS_223 | 223 | 8 | F | Baja | OMF | NSR98-10 | F_NSR98-10_Baja_8P_5L4 | CSS_BAQ_Soil_T1s | 1,2,3,4,5,6,7,8 | PRM | CR/PRM/DMI/8 | CR/PRM/DMI |  | 0.003 | 0.011 | 0.026 | 0.056 | 0.003,0.011,0.026,0.056 | 0.1 | 0.4 | 0.4 | 0.4 | 0.4 | 0.4,0.4,0.4,0.4 | 0.1 | 0.04 | 0.9 | 0.1 | 1.5 | 1 | Loss_distribution_F_POST85_DMI_8P | 0.585 | 0.33988 | 0.02 | 0.3
CSS_225M | 225.1 | 8 | F | Baja | OMF | NSR98-10 | F_NSR98-10_Baja_8P_5L8 | CSS_BAQ_Soil_T15s | 1,2,3,4,5,6,7,8 | PRM | CR/PRM/DMI/8 | CR/PRM/DMI |  | 0.003 | 0.011 | 0.026 | 0.056 | 0.003,0.011,0.026,0.056 | 0.1 | 0.4 | 0.4 | 0.4 | 0.4 | 0.4,0.4,0.4,0.4 | 0.1 | 0.04 | 0.9 | 0.1 | 1.5 | 1 | Loss_distribution_F_POST85_DMI_8P | 0.585 | 0.33988 | 0.02 | 0.3
CSS_226 | 226 | 8 | F | Baja | OMF | NSR98-10 | F_NSR98-10_Baja_8P_3L4 | CSS_BAQ_Soil_T1s | 1,2,3,4,5,6,7,8 | PRM | CR/PRM/DMI/8 | CR/PRM/DMI |  | 0.003 | 0.011 | 0.026 | 0.056 | 0.003,0.011,0.026,0.056 | 0.1 | 0.4 | 0.4 | 0.4 | 0.4 | 0.4,0.4,0.4,0.4 | 0.1 | 0.04 | 0.9 | 0.1 | 1.5 | 1 | Loss_distribution_F_POST85_DMI_8P | 0.585 | 0.33988 | 0.02 | 0.3
CSS_228M | 228.1 | 8 | F | Baja | OMF | NSR98-10 | F_NSR98-10_Baja_8P_3L8 | CSS_BAQ_Soil_T15s | 1,2,3,4,5,6,7,8 | PRM | CR/PRM/DMI/8 | CR/PRM/DMI |  | 0.003 | 0.011 | 0.026 | 0.056 | 0.003,0.011,0.026,0.056 | 0.1 | 0.4 | 0.4 | 0.4 | 0.4 | 0.4,0.4,0.4,0.4 | 0.1 | 0.04 | 0.9 | 0.1 | 1.5 | 1 | Loss_distribution_F_POST85_DMI_8P | 0.585 | 0.33988 | 0.02 | 0.3
CSS_229 | 229 | 10 | F | Baja | OMF | NSR98-10 | F_NSR98-10_Baja_10P_5L4 | CSS_BAQ_Soil_T15s | 1,2,3,4,5,6,7,8 | PRM | CR/PRM/DMI/10 | CR/PRM/DMI |  | 0.003 | 0.011 | 0.025 | 0.053 | 0.003,0.011,0.025,0.053 | 0.1 | 0.4 | 0.4 | 0.4 | 0.4 | 0.4,0.4,0.4,0.4 | 0.1 | 0.04 | 0.9 | 0.1 | 1.5 | 1 | Loss_distribution_F_POST85_DMI_10P | 0.84 | 0.59 | 0.02 | 0.3
CSS_231M | 231.1 | 10 | F | Baja | OMF | NSR98-10 | F_NSR98-10_Baja_10P_5L8 | CSS_BAQ_Soil_T15s | 1,2,3,4,5,6,7,8 | PRM | CR/PRM/DMI/10 | CR/PRM/DMI |  | 0.003 | 0.011 | 0.025 | 0.053 | 0.003,0.011,0.025,0.053 | 0.1 | 0.4 | 0.4 | 0.4 | 0.4 | 0.4,0.4,0.4,0.4 | 0.1 | 0.04 | 0.9 | 0.1 | 1.5 | 1 | Loss_distribution_F_POST85_DMI_10P | 0.84 | 0.59 | 0.02 | 0.3
CSS_232 | 232 | 10 | F | Baja | OMF | NSR98-10 | F_NSR98-10_Baja_10P_3L4 | CSS_BAQ_Soil_T15s | 1,2,3,4,5,6,7,8 | PRM | CR/PRM/DMI/10 | CR/PRM/DMI |  | 0.003 | 0.011 | 0.025 | 0.053 | 0.003,0.011,0.025,0.053 | 0.1 | 0.4 | 0.4 | 0.4 | 0.4 | 0.4,0.4,0.4,0.4 | 0.1 | 0.04 | 0.9 | 0.1 | 1.5 | 1 | Loss_distribution_F_POST85_DMI_10P | 0.84 | 0.59 | 0.02 | 0.3
CSS_234M | 234.1 | 10 | F | Baja | OMF | NSR98-10 | F_NSR98-10_Baja_10P_3L8 | CSS_BAQ_Soil_T15s | 1,2,3,4,5,6,7,8 | PRM | CR/PRM/DMI/10 | CR/PRM/DMI |  | 0.003 | 0.011 | 0.025 | 0.053 | 0.003,0.011,0.025,0.053 | 0.1 | 0.4 | 0.4 | 0.4 | 0.4 | 0.4,0.4,0.4,0.4 | 0.1 | 0.04 | 0.9 | 0.1 | 1.5 | 1 | Loss_distribution_F_POST85_DMI_10P | 0.84 | 0.59 | 0.02 | 0.3
CSS_259 | 259 | 2 | F | Intermedia | IMF | NSR98-10 | F_NSR98-10_Intermedia_2P_5L4 | CSS_BOG_Soil_T07s | 1,2,3,4,5,6,7,8 | PRM | CR/PRM/DMO/2 | CR/PRM/DMO |  | 0.003 | 0.013 | 0.039 | 0.09 | 0.003,0.013,0.039,0.09 | 0.1 | 0.4 | 0.4 | 0.4 | 0.4 | 0.4,0.4,0.4,0.4 | 0.1 | 0.04 | 0.9 | 0.1 | 0.6 | 1 | Loss_distribution_F_POST85_DMO_2P | 2.5546 | 0.55522 | 0.03 | 0.3
CSS_261 | 261 | 2 | F | Intermedia | IMF | NSR98-10 | F_NSR98-10_Intermedia_2P_5L8 | CSS_BOG_Soil_T07s | 1,2,3,4,5,6,7,8 | PRM | CR/PRM/DMO/2 | CR/PRM/DMO |  | 0.003 | 0.013 | 0.039 | 0.09 | 0.003,0.013,0.039,0.09 | 0.1 | 0.4 | 0.4 | 0.4 | 0.4 | 0.4,0.4,0.4,0.4 | 0.1 | 0.04 | 0.9 | 0.1 | 0.6 | 1 | Loss_distribution_F_POST85_DMO_2P | 2.5546 | 0.55522 | 0.03 | 0.3
CSS_262 | 262 | 2 | F | Intermedia | IMF | NSR98-10 | F_NSR98-10_Intermedia_2P_3L4 | CSS_BOG_Soil_T07s | 1,2,3,4,5,6,7,8 | PRM | CR/PRM/DMO/2 | CR/PRM/DMO |  | 0.003 | 0.013 | 0.039 | 0.09 | 0.003,0.013,0.039,0.09 | 0.1 | 0.4 | 0.4 | 0.4 | 0.4 | 0.4,0.4,0.4,0.4 | 0.1 | 0.04 | 0.9 | 0.1 | 0.6 | 1 | Loss_distribution_F_POST85_DMO_2P | 2.5546 | 0.55522 | 0.03 | 0.3
CSS_264 | 264 | 2 | F | Intermedia | IMF | NSR98-10 | F_NSR98-10_Intermedia_2P_3L8 | CSS_BOG_Soil_T07s | 1,2,3,4,5,6,7,8 | PRM | CR/PRM/DMO/2 | CR/PRM/DMO |  | 0.003 | 0.013 | 0.039 | 0.09 | 0.003,0.013,0.039,0.09 | 0.1 | 0.4 | 0.4 | 0.4 | 0.4 | 0.4,0.4,0.4,0.4 | 0.1 | 0.04 | 0.9 | 0.1 | 0.6 | 1 | Loss_distribution_F_POST85_DMO_2P | 2.5546 | 0.55522 | 0.03 | 0.3
CSS_265 | 265 | 3 | F | Intermedia | IMF | NSR98-10 | F_NSR98-10_Intermedia_3P_5L4 | CSS_BOG_Soil_T07s | 1,2,3,4,5,6,7,8 | PRM | CR/PRM/DMO/3 | CR/PRM/DMO |  | 0.003 | 0.012 | 0.035 | 0.082 | 0.003,0.012,0.035,0.082 | 0.1 | 0.4 | 0.4 | 0.4 | 0.4 | 0.4,0.4,0.4,0.4 | 0.1 | 0.04 | 0.9 | 0.1 | 1 | 1 | Loss_distribution_F_POST85_DMO_3P | 1.2986 | 0.41371 | 0.03 | 0.3
CSS_267 | 267 | 3 | F | Intermedia | IMF | NSR98-10 | F_NSR98-10_Intermedia_3P_5L8 | CSS_BOG_Soil_T07s | 1,2,3,4,5,6,7,8 | PRM | CR/PRM/DMO/3 | CR/PRM/DMO |  | 0.003 | 0.012 | 0.035 | 0.082 | 0.003,0.012,0.035,0.082 | 0.1 | 0.4 | 0.4 | 0.4 | 0.4 | 0.4,0.4,0.4,0.4 | 0.1 | 0.04 | 0.9 | 0.1 | 1 | 1 | Loss_distribution_F_POST85_DMO_3P | 1.2986 | 0.41371 | 0.03 | 0.3
CSS_268 | 268 | 3 | F | Intermedia | IMF | NSR98-10 | F_NSR98-10_Intermedia_3P_3L4 | CSS_BOG_Soil_T07s | 1,2,3,4,5,6,7,8 | PRM | CR/PRM/DMO/3 | CR/PRM/DMO |  | 0.003 | 0.012 | 0.035 | 0.082 | 0.003,0.012,0.035,0.082 | 0.1 | 0.4 | 0.4 | 0.4 | 0.4 | 0.4,0.4,0.4,0.4 | 0.1 | 0.04 | 0.9 | 0.1 | 1 | 1 | Loss_distribution_F_POST85_DMO_3P | 1.2986 | 0.41371 | 0.03 | 0.3
CSS_270M | 270.1 | 3 | F | Intermedia | IMF | NSR98-10 | F_NSR98-10_Intermedia_3P_3L8 | CSS_BOG_Soil_T07s | 1,2,3,4,5,6,7,8 | PRM | CR/PRM/DMO/3 | CR/PRM/DMO |  | 0.003 | 0.012 | 0.035 | 0.082 | 0.003,0.012,0.035,0.082 | 0.1 | 0.4 | 0.4 | 0.4 | 0.4 | 0.4,0.4,0.4,0.4 | 0.1 | 0.04 | 0.9 | 0.1 | 1 | 1 | Loss_distribution_F_POST85_DMO_3P | 1.2986 | 0.41371 | 0.03 | 0.3
CSS_271M | 271.1 | 4 | F | Intermedia | IMF | NSR98-10 | F_NSR98-10_Intermedia_4P_5L4 | CSS_BOG_Soil_T1s | 1,2,3,4,5,6,7,8 | PRM | CR/PRM/DMO/4 | CR/PRM/DMO |  | 0.003 | 0.011 | 0.033 | 0.077 | 0.003,0.011,0.033,0.077 | 0.1 | 0.4 | 0.4 | 0.4 | 0.4 | 0.4,0.4,0.4,0.4 | 0.1 | 0.04 | 0.9 | 0.1 | 1 | 1 | Loss_distribution_F_POST85_DMO_4P | 1.2992 | 0.41295 | 0.03 | 0.3
CSS_273 | 273 | 4 | F | Intermedia | IMF | NSR98-10 | F_NSR98-10_Intermedia_4P_5L8 | CSS_BOG_Soil_T07s | 1,2,3,4,5,6,7,8 | PRM | CR/PRM/DMO/4 | CR/PRM/DMO |  | 0.003 | 0.011 | 0.033 | 0.077 | 0.003,0.011,0.033,0.077 | 0.1 | 0.4 | 0.4 | 0.4 | 0.4 | 0.4,0.4,0.4,0.4 | 0.1 | 0.04 | 0.9 | 0.1 | 1 | 1 | Loss_distribution_F_POST85_DMO_4P | 1.2992 | 0.41295 | 0.03 | 0.3
CSS_274M | 274.1 | 4 | F | Intermedia | IMF | NSR98-10 | F_NSR98-10_Intermedia_4P_3L4 | CSS_BOG_Soil_T1s | 1,2,3,4,5,6,7,8 | PRM | CR/PRM/DMO/4 | CR/PRM/DMO |  | 0.003 | 0.011 | 0.033 | 0.077 | 0.003,0.011,0.033,0.077 | 0.1 | 0.4 | 0.4 | 0.4 | 0.4 | 0.4,0.4,0.4,0.4 | 0.1 | 0.04 | 0.9 | 0.1 | 1 | 1 | Loss_distribution_F_POST85_DMO_4P | 1.2992 | 0.41295 | 0.03 | 0.3
CSS_276 | 276 | 4 | F | Intermedia | IMF | NSR98-10 | F_NSR98-10_Intermedia_4P_3L8 | CSS_BOG_Soil_T1s | 1,2,3,4,5,6,7,8 | PRM | CR/PRM/DMO/4 | CR/PRM/DMO |  | 0.003 | 0.011 | 0.033 | 0.077 | 0.003,0.011,0.033,0.077 | 0.1 | 0.4 | 0.4 | 0.4 | 0.4 | 0.4,0.4,0.4,0.4 | 0.1 | 0.04 | 0.9 | 0.1 | 1 | 1 | Loss_distribution_F_POST85_DMO_4P | 1.2992 | 0.41295 | 0.03 | 0.3
CSS_277 | 277 | 5 | F | Intermedia | IMF | NSR98-10 | F_NSR98-10_Intermedia_5P_5L4 | CSS_BOG_Soil_T1s | 1,2,3,4,5,6,7,8 | PRM | CR/PRM/DMO/5 | CR/PRM/DMO |  | 0.003 | 0.011 | 0.032 | 0.073 | 0.003,0.011,0.032,0.073 | 0.1 | 0.4 | 0.4 | 0.4 | 0.4 | 0.4,0.4,0.4,0.4 | 0.1 | 0.04 | 0.9 | 0.1 | 1 | 1 | Loss_distribution_F_POST85_DMO_5P | 1.3374 | 0.4563 | 0.03 | 0.3
CSS_279M | 279.1 | 5 | F | Intermedia | IMF | NSR98-10 | F_NSR98-10_Intermedia_5P_5L8 | CSS_BOG_Soil_T1s | 1,2,3,4,5,6,7,8 | PRM | CR/PRM/DMO/5 | CR/PRM/DMO |  | 0.003 | 0.011 | 0.032 | 0.073 | 0.003,0.011,0.032,0.073 | 0.1 | 0.4 | 0.4 | 0.4 | 0.4 | 0.4,0.4,0.4,0.4 | 0.1 | 0.04 | 0.9 | 0.1 | 1 | 1 | Loss_distribution_F_POST85_DMO_5P | 1.3374 | 0.4563 | 0.03 | 0.3
CSS_280 | 280 | 5 | F | Intermedia | IMF | NSR98-10 | F_NSR98-10_Intermedia_5P_3L4 | CSS_BOG_Soil_T1s | 1,2,3,4,5,6,7,8 | PRM | CR/PRM/DMO/5 | CR/PRM/DMO |  | 0.003 | 0.011 | 0.032 | 0.073 | 0.003,0.011,0.032,0.073 | 0.1 | 0.4 | 0.4 | 0.4 | 0.4 | 0.4,0.4,0.4,0.4 | 0.1 | 0.04 | 0.9 | 0.1 | 1 | 1 | Loss_distribution_F_POST85_DMO_5P | 1.3374 | 0.4563 | 0.03 | 0.3
CSS_282 | 282 | 5 | F | Intermedia | IMF | NSR98-10 | F_NSR98-10_Intermedia_5P_3L8 | CSS_BOG_Soil_T1s | 1,2,3,4,5,6,7,8 | PRM | CR/PRM/DMO/5 | CR/PRM/DMO |  | 0.003 | 0.011 | 0.032 | 0.073 | 0.003,0.011,0.032,0.073 | 0.1 | 0.4 | 0.4 | 0.4 | 0.4 | 0.4,0.4,0.4,0.4 | 0.1 | 0.04 | 0.9 | 0.1 | 1 | 1 | Loss_distribution_F_POST85_DMO_5P | 1.3374 | 0.4563 | 0.03 | 0.3
CSS_283 | 283 | 6 | F | Intermedia | IMF | NSR98-10 | F_NSR98-10_Intermedia_6P_5L4 | CSS_BOG_Soil_T1s | 1,2,3,4,5,6,7,8,9,10 | PRM | CR/PRM/DMO/6 | CR/PRM/DMO |  | 0.003 | 0.011 | 0.031 | 0.07 | 0.003,0.011,0.031,0.07 | 0.1 | 0.4 | 0.4 | 0.4 | 0.4 | 0.4,0.4,0.4,0.4 | 0.1 | 0.04 | 0.9 | 0.1 | 1 | 1 | Loss_distribution_F_POST85_DMO_6P | 1.4132 | 0.40027 | 0.03 | 0.3
CSS_285M | 285.1 | 6 | F | Intermedia | IMF | NSR98-10 | F_NSR98-10_Intermedia_6P_5L8 | CSS_BOG_Soil_T1s | 1,2,3,4,5,6,7,8,9,10 | PRM | CR/PRM/DMO/6 | CR/PRM/DMO |  | 0.003 | 0.011 | 0.031 | 0.07 | 0.003,0.011,0.031,0.07 | 0.1 | 0.4 | 0.4 | 0.4 | 0.4 | 0.4,0.4,0.4,0.4 | 0.1 | 0.04 | 0.9 | 0.1 | 1 | 1 | Loss_distribution_F_POST85_DMO_6P | 1.4132 | 0.40027 | 0.03 | 0.3
CSS_286M | 286.1 | 6 | F | Intermedia | IMF | NSR98-10 | F_NSR98-10_Intermedia_6P_3L4 | CSS_BOG_Soil_T1s | 1,2,3,4,5,6,7,8,9,10 | PRM | CR/PRM/DMO/6 | CR/PRM/DMO |  | 0.003 | 0.011 | 0.031 | 0.07 | 0.003,0.011,0.031,0.07 | 0.1 | 0.4 | 0.4 | 0.4 | 0.4 | 0.4,0.4,0.4,0.4 | 0.1 | 0.04 | 0.9 | 0.1 | 1 | 1 | Loss_distribution_F_POST85_DMO_6P | 1.4132 | 0.40027 | 0.03 | 0.3
CSS_288M | 288.1 | 6 | F | Intermedia | IMF | NSR98-10 | F_NSR98-10_Intermedia_6P_3L8 | CSS_BOG_Soil_T1s | 1,2,3,4,5,6,7,8,9,10 | PRM | CR/PRM/DMO/6 | CR/PRM/DMO |  | 0.003 | 0.011 | 0.031 | 0.07 | 0.003,0.011,0.031,0.07 | 0.1 | 0.4 | 0.4 | 0.4 | 0.4 | 0.4,0.4,0.4,0.4 | 0.1 | 0.04 | 0.9 | 0.1 | 1 | 1 | Loss_distribution_F_POST85_DMO_6P | 1.4132 | 0.40027 | 0.03 | 0.3
CSS_289 | 289 | 7 | F | Intermedia | IMF | NSR98-10 | F_NSR98-10_Intermedia_7P_5L4 | CSS_BOG_Soil_T1s | 1,2,3,4,5,6,7,8 | PRM | CR/PRM/DMO/7 | CR/PRM/DMO |  | 0.003 | 0.01 | 0.029 | 0.068 | 0.003,0.01,0.029,0.068 | 0.1 | 0.4 | 0.4 | 0.4 | 0.4 | 0.4,0.4,0.4,0.4 | 0.1 | 0.04 | 0.9 | 0.1 | 1.5 | 1 | Loss_distribution_F_POST85_DMO_7P | 0.8436 | 0.46609 | 0.03 | 0.3
CSS_291M | 291.1 | 7 | F | Intermedia | IMF | NSR98-10 | F_NSR98-10_Intermedia_7P_5L8 | CSS_BOG_Soil_T1s | 1,2,3,4,5,6,7,8 | PRM | CR/PRM/DMO/7 | CR/PRM/DMO |  | 0.003 | 0.01 | 0.029 | 0.068 | 0.003,0.01,0.029,0.068 | 0.1 | 0.4 | 0.4 | 0.4 | 0.4 | 0.4,0.4,0.4,0.4 | 0.1 | 0.04 | 0.9 | 0.1 | 1.5 | 1 | Loss_distribution_F_POST85_DMO_7P | 0.8436 | 0.46609 | 0.03 | 0.3
CSS_292 | 292 | 7 | F | Intermedia | IMF | NSR98-10 | F_NSR98-10_Intermedia_7P_3L4 | CSS_BOG_Soil_T1s | 1,2,3,4,5,6,7,8 | PRM | CR/PRM/DMO/7 | CR/PRM/DMO |  | 0.003 | 0.01 | 0.029 | 0.068 | 0.003,0.01,0.029,0.068 | 0.1 | 0.4 | 0.4 | 0.4 | 0.4 | 0.4,0.4,0.4,0.4 | 0.1 | 0.04 | 0.9 | 0.1 | 1.5 | 1 | Loss_distribution_F_POST85_DMO_7P | 0.8436 | 0.46609 | 0.03 | 0.3
CSS_294M | 294.1 | 7 | F | Intermedia | IMF | NSR98-10 | F_NSR98-10_Intermedia_7P_3L8 | CSS_BOG_Soil_T1s | 1,2,3,4,5,6,7,8 | PRM | CR/PRM/DMO/7 | CR/PRM/DMO |  | 0.003 | 0.01 | 0.029 | 0.068 | 0.003,0.01,0.029,0.068 | 0.1 | 0.4 | 0.4 | 0.4 | 0.4 | 0.4,0.4,0.4,0.4 | 0.1 | 0.04 | 0.9 | 0.1 | 1.5 | 1 | Loss_distribution_F_POST85_DMO_7P | 0.8436 | 0.46609 | 0.03 | 0.3
CSS_295 | 295 | 8 | F | Intermedia | IMF | NSR98-10 | F_NSR98-10_Intermedia_8P_5L4 | CSS_BOG_Soil_T1s | 1,2,3,4,5,6,7,8 | PRM | CR/PRM/DMO/8 | CR/PRM/DMO |  | 0.003 | 0.01 | 0.029 | 0.066 | 0.003,0.01,0.029,0.066 | 0.1 | 0.4 | 0.4 | 0.4 | 0.4 | 0.4,0.4,0.4,0.4 | 0.1 | 0.04 | 0.9 | 0.1 | 1.5 | 1 | Loss_distribution_F_POST85_DMO_8P | 0.9484 | 0.35 | 0.03 | 0.3
CSS_297M | 297.1 | 8 | F | Intermedia | IMF | NSR98-10 | F_NSR98-10_Intermedia_8P_5L8 | CSS_BOG_Soil_T15s | 1,2,3,4,5,6,7,8 | PRM | CR/PRM/DMO/8 | CR/PRM/DMO |  | 0.003 | 0.01 | 0.029 | 0.066 | 0.003,0.01,0.029,0.066 | 0.1 | 0.4 | 0.4 | 0.4 | 0.4 | 0.4,0.4,0.4,0.4 | 0.1 | 0.04 | 0.9 | 0.1 | 1.5 | 1 | Loss_distribution_F_POST85_DMO_8P | 0.9484 | 0.35 | 0.03 | 0.3
CSS_298 | 298 | 8 | F | Intermedia | IMF | NSR98-10 | F_NSR98-10_Intermedia_8P_3L4 | CSS_BOG_Soil_T1s | 1,2,3,4,5,6,7,8 | PRM | CR/PRM/DMO/8 | CR/PRM/DMO |  | 0.003 | 0.01 | 0.029 | 0.066 | 0.003,0.01,0.029,0.066 | 0.1 | 0.4 | 0.4 | 0.4 | 0.4 | 0.4,0.4,0.4,0.4 | 0.1 | 0.04 | 0.9 | 0.1 | 1.5 | 1 | Loss_distribution_F_POST85_DMO_8P | 0.9484 | 0.35 | 0.03 | 0.3
CSS_300M | 300.1 | 8 | F | Intermedia | IMF | NSR98-10 | F_NSR98-10_Intermedia_8P_3L8 | CSS_BOG_Soil_T15s | 1,2,3,4,5,6,7,8 | PRM | CR/PRM/DMO/8 | CR/PRM/DMO |  | 0.003 | 0.01 | 0.029 | 0.066 | 0.003,0.01,0.029,0.066 | 0.1 | 0.4 | 0.4 | 0.4 | 0.4 | 0.4,0.4,0.4,0.4 | 0.1 | 0.04 | 0.9 | 0.1 | 1.5 | 1 | Loss_distribution_F_POST85_DMO_8P | 0.9484 | 0.35 | 0.03 | 0.3
CSS_301 | 301 | 10 | F | Intermedia | IMF | NSR98-10 | F_NSR98-10_Intermedia_10P_5L4 | CSS_BOG_Soil_T15s | 1,2,3,4,5,6,7,8 | PRM | CR/PRM/DMO/10 | CR/PRM/DMO |  | 0.003 | 0.01 | 0.028 | 0.063 | 0.003,0.01,0.028,0.063 | 0.1 | 0.4 | 0.4 | 0.4 | 0.4 | 0.4,0.4,0.4,0.4 | 0.1 | 0.04 | 0.9 | 0.1 | 1.5 | 1 | Loss_distribution_F_POST85_DMO_10P | 1.2462 | 0.45 | 0.03 | 0.3
CSS_303M | 303.1 | 10 | F | Intermedia | IMF | NSR98-10 | F_NSR98-10_Intermedia_10P_5L8 | CSS_BOG_Soil_T15s | 1,2,3,4,5,6,7,8 | PRM | CR/PRM/DMO/10 | CR/PRM/DMO |  | 0.003 | 0.01 | 0.028 | 0.063 | 0.003,0.01,0.028,0.063 | 0.1 | 0.4 | 0.4 | 0.4 | 0.4 | 0.4,0.4,0.4,0.4 | 0.1 | 0.04 | 0.9 | 0.1 | 1.5 | 1 | Loss_distribution_F_POST85_DMO_10P | 1.2462 | 0.45 | 0.03 | 0.3
CSS_304 | 304 | 10 | F | Intermedia | IMF | NSR98-10 | F_NSR98-10_Intermedia_10P_3L4 | CSS_BOG_Soil_T15s | 1,2,3,4,5,6,7,8 | PRM | CR/PRM/DMO/10 | CR/PRM/DMO |  | 0.003 | 0.01 | 0.028 | 0.063 | 0.003,0.01,0.028,0.063 | 0.1 | 0.4 | 0.4 | 0.4 | 0.4 | 0.4,0.4,0.4,0.4 | 0.1 | 0.04 | 0.9 | 0.1 | 1.5 | 1 | Loss_distribution_F_POST85_DMO_10P | 1.2462 | 0.45 | 0.03 | 0.3
CSS_306M | 306.1 | 10 | F | Intermedia | IMF | NSR98-10 | F_NSR98-10_Intermedia_10P_3L8 | CSS_BOG_Soil_T15s | 1,2,3,4,5,6,7,8 | PRM | CR/PRM/DMO/10 | CR/PRM/DMO |  | 0.003 | 0.01 | 0.028 | 0.063 | 0.003,0.01,0.028,0.063 | 0.1 | 0.4 | 0.4 | 0.4 | 0.4 | 0.4,0.4,0.4,0.4 | 0.1 | 0.04 | 0.9 | 0.1 | 1.5 | 1 | Loss_distribution_F_POST85_DMO_10P | 1.2462 | 0.45 | 0.03 | 0.3
CSS_331 | 331 | 2 | F | Alta | SMF | NSR98-10 | F_NSR98-10_Alta_2P_5L4 | CSS_CLO_Soil_T07s | 1,2,3,4,5,6,7,8 | PRM | CR/PRM/DES/2 | CR/PRM/DES |  | 0.003 | 0.012 | 0.044 | 0.107 | 0.003,0.012,0.044,0.107 | 0.1 | 0.4 | 0.4 | 0.4 | 0.4 | 0.4,0.4,0.4,0.4 | 0.1 | 0.04 | 0.9 | 0.1 | 0.6 | 1 | Loss_distribution_F_POST85_DES_2P | 3.6273 | 0.76423 | 0.04 | 0.3
CSS_333 | 333 | 2 | F | Alta | SMF | NSR98-10 | F_NSR98-10_Alta_2P_5L8 | CSS_CLO_Soil_T07s | 1,2,3,4,5,6,7,8 | PRM | CR/PRM/DES/2 | CR/PRM/DES |  | 0.003 | 0.012 | 0.044 | 0.107 | 0.003,0.012,0.044,0.107 | 0.1 | 0.4 | 0.4 | 0.4 | 0.4 | 0.4,0.4,0.4,0.4 | 0.1 | 0.04 | 0.9 | 0.1 | 0.6 | 1 | Loss_distribution_F_POST85_DES_2P | 3.6273 | 0.76423 | 0.04 | 0.3
CSS_334 | 334 | 2 | F | Alta | SMF | NSR98-10 | F_NSR98-10_Alta_2P_3L4 | CSS_CLO_Soil_T07s | 1,2,3,4,5,6,7,8 | PRM | CR/PRM/DES/2 | CR/PRM/DES |  | 0.003 | 0.012 | 0.044 | 0.107 | 0.003,0.012,0.044,0.107 | 0.1 | 0.4 | 0.4 | 0.4 | 0.4 | 0.4,0.4,0.4,0.4 | 0.1 | 0.04 | 0.9 | 0.1 | 0.6 | 1 | Loss_distribution_F_POST85_DES_2P | 3.6273 | 0.76423 | 0.04 | 0.3
CSS_336 | 336 | 2 | F | Alta | SMF | NSR98-10 | F_NSR98-10_Alta_2P_3L8 | CSS_CLO_Soil_T07s | 1,2,3,4,5,6,7,8 | PRM | CR/PRM/DES/2 | CR/PRM/DES |  | 0.003 | 0.012 | 0.044 | 0.107 | 0.003,0.012,0.044,0.107 | 0.1 | 0.4 | 0.4 | 0.4 | 0.4 | 0.4,0.4,0.4,0.4 | 0.1 | 0.04 | 0.9 | 0.1 | 0.6 | 1 | Loss_distribution_F_POST85_DES_2P | 3.6273 | 0.76423 | 0.04 | 0.3
CSS_337M | 337.1 | 3 | F | Alta | SMF | NSR98-10 | F_NSR98-10_Alta_3P_5L4 | CSS_CLO_Soil_T07s | 1,2,3,4,5,6,7,8 | PRM | CR/PRM/DES/3 | CR/PRM/DES |  | 0.003 | 0.011 | 0.039 | 0.096 | 0.003,0.011,0.039,0.096 | 0.1 | 0.4 | 0.4 | 0.4 | 0.4 | 0.4,0.4,0.4,0.4 | 0.1 | 0.04 | 0.9 | 0.1 | 1 | 1 | Loss_distribution_F_POST85_DES_3P | 1.7897 | 0.49753 | 0.04 | 0.3
CSS_339 | 339 | 3 | F | Alta | SMF | NSR98-10 | F_NSR98-10_Alta_3P_5L8 | CSS_CLO_Soil_T07s | 1,2,3,4,5,6,7,8 | PRM | CR/PRM/DES/3 | CR/PRM/DES |  | 0.003 | 0.011 | 0.039 | 0.096 | 0.003,0.011,0.039,0.096 | 0.1 | 0.4 | 0.4 | 0.4 | 0.4 | 0.4,0.4,0.4,0.4 | 0.1 | 0.04 | 0.9 | 0.1 | 1 | 1 | Loss_distribution_F_POST85_DES_3P | 1.7897 | 0.49753 | 0.04 | 0.3
CSS_340 | 340 | 3 | F | Alta | SMF | NSR98-10 | F_NSR98-10_Alta_3P_3L4 | CSS_CLO_Soil_T07s | 1,2,3,4,5,6,7,8 | PRM | CR/PRM/DES/3 | CR/PRM/DES |  | 0.003 | 0.011 | 0.039 | 0.096 | 0.003,0.011,0.039,0.096 | 0.1 | 0.4 | 0.4 | 0.4 | 0.4 | 0.4,0.4,0.4,0.4 | 0.1 | 0.04 | 0.9 | 0.1 | 1 | 1 | Loss_distribution_F_POST85_DES_3P | 1.7897 | 0.49753 | 0.04 | 0.3
CSS_342M | 342.1 | 3 | F | Alta | SMF | NSR98-10 | F_NSR98-10_Alta_3P_3L8 | CSS_CLO_Soil_T07s | 1,2,3,4,5,6,7,8 | PRM | CR/PRM/DES/3 | CR/PRM/DES |  | 0.003 | 0.011 | 0.039 | 0.096 | 0.003,0.011,0.039,0.096 | 0.1 | 0.4 | 0.4 | 0.4 | 0.4 | 0.4,0.4,0.4,0.4 | 0.1 | 0.04 | 0.9 | 0.1 | 1 | 1 | Loss_distribution_F_POST85_DES_3P | 1.7897 | 0.49753 | 0.04 | 0.3
CSS_343 | 343 | 4 | F | Alta | SMF | NSR98-10 | F_NSR98-10_Alta_4P_5L4 | CSS_CLO_Soil_T07s | 1,2,3,4,5,6,7,8 | PRM | CR/PRM/DES/4 | CR/PRM/DES | 1 | 0.003 | 0.011 | 0.037 | 0.089 | 0.003,0.011,0.037,0.089 | 0.1 | 0.4 | 0.4 | 0.4 | 0.4 | 0.4,0.4,0.4,0.4 | 0.1 | 0.04 | 0.9 | 0.1 | 1 | 1 | Loss_distribution_F_POST85_DES_4P | 1.7915 | 0.5993 | 0.04 | 0.3
CSS_345 | 345 | 4 | F | Alta | SMF | NSR98-10 | F_NSR98-10_Alta_4P_5L8 | CSS_CLO_Soil_T07s | 1,2,3,4,5,6,7,8 | PRM | CR/PRM/DES/4 | CR/PRM/DES | 1 | 0.003 | 0.011 | 0.037 | 0.089 | 0.003,0.011,0.037,0.089 | 0.1 | 0.4 | 0.4 | 0.4 | 0.4 | 0.4,0.4,0.4,0.4 | 0.1 | 0.04 | 0.9 | 0.1 | 1 | 1 | Loss_distribution_F_POST85_DES_4P | 1.7915 | 0.5993 | 0.04 | 0.3
CSS_346M | 346.1 | 4 | F | Alta | SMF | NSR98-10 | F_NSR98-10_Alta_4P_3L4 | CSS_CLO_Soil_T07s | 1,2,3,4,5,6,7,8 | PRM | CR/PRM/DES/4 | CR/PRM/DES | 1 | 0.003 | 0.011 | 0.037 | 0.089 | 0.003,0.011,0.037,0.089 | 0.1 | 0.4 | 0.4 | 0.4 | 0.4 | 0.4,0.4,0.4,0.4 | 0.1 | 0.04 | 0.9 | 0.1 | 1 | 1 | Loss_distribution_F_POST85_DES_4P | 1.7915 | 0.5993 | 0.04 | 0.3
CSS_348 | 348 | 4 | F | Alta | SMF | NSR98-10 | F_NSR98-10_Alta_4P_3L8 | CSS_CLO_Soil_T07s | 1,2,3,4,5,6,7,8 | PRM | CR/PRM/DES/4 | CR/PRM/DES | 1 | 0.003 | 0.011 | 0.037 | 0.089 | 0.003,0.011,0.037,0.089 | 0.1 | 0.4 | 0.4 | 0.4 | 0.4 | 0.4,0.4,0.4,0.4 | 0.1 | 0.04 | 0.9 | 0.1 | 1 | 1 | Loss_distribution_F_POST85_DES_4P | 1.7915 | 0.5993 | 0.04 | 0.3
CSS_349 | 349 | 5 | F | Alta | SMF | NSR98-10 | F_NSR98-10_Alta_5P_5L4 | CSS_CLO_Soil_T07s | 1,2,3,4,5,6,7,8 | PRM | CR/PRM/DES/5 | CR/PRM/DES | 1 | 0.003 | 0.01 | 0.034 | 0.083 | 0.003,0.01,0.034,0.083 | 0.1 | 0.4 | 0.4 | 0.4 | 0.4 | 0.4,0.4,0.4,0.4 | 0.1 | 0.04 | 0.9 | 0.1 | 1 | 1 | Loss_distribution_F_POST85_DES_5P | 1.8103 | 0.55803 | 0.04 | 0.3
CSS_351 | 351 | 5 | F | Alta | SMF | NSR98-10 | F_NSR98-10_Alta_5P_5L8 | CSS_CLO_Soil_T07s | 1,2,3,4,5,6,7,8 | PRM | CR/PRM/DES/5 | CR/PRM/DES | 1 | 0.003 | 0.01 | 0.034 | 0.083 | 0.003,0.01,0.034,0.083 | 0.1 | 0.4 | 0.4 | 0.4 | 0.4 | 0.4,0.4,0.4,0.4 | 0.1 | 0.04 | 0.9 | 0.1 | 1 | 1 | Loss_distribution_F_POST85_DES_5P | 1.8103 | 0.55803 | 0.04 | 0.3
CSS_352 | 352 | 5 | F | Alta | SMF | NSR98-10 | F_NSR98-10_Alta_5P_3L4 | CSS_CLO_Soil_T07s | 1,2,3,4,5,6,7,8 | PRM | CR/PRM/DES/5 | CR/PRM/DES | 1 | 0.003 | 0.01 | 0.034 | 0.083 | 0.003,0.01,0.034,0.083 | 0.1 | 0.4 | 0.4 | 0.4 | 0.4 | 0.4,0.4,0.4,0.4 | 0.1 | 0.04 | 0.9 | 0.1 | 1 | 1 | Loss_distribution_F_POST85_DES_5P | 1.8103 | 0.55803 | 0.04 | 0.3
CSS_354M | 354.1 | 5 | F | Alta | SMF | NSR98-10 | F_NSR98-10_Alta_5P_3L8 | CSS_CLO_Soil_T1s | 1,2,3,4,5,6,7,8 | PRM | CR/PRM/DES/5 | CR/PRM/DES | 1 | 0.003 | 0.01 | 0.034 | 0.083 | 0.003,0.01,0.034,0.083 | 0.1 | 0.4 | 0.4 | 0.4 | 0.4 | 0.4,0.4,0.4,0.4 | 0.1 | 0.04 | 0.9 | 0.1 | 1 | 1 | Loss_distribution_F_POST85_DES_5P | 1.8103 | 0.55803 | 0.04 | 0.3
CSS_355 | 355 | 6 | F | Alta | SMF | NSR98-10 | F_NSR98-10_Alta_6P_5L4 | CSS_CLO_Soil_T1s | 1,2,3,4,5,6,7,8 | PRM | CR/PRM/DES/6 | CR/PRM/DES | 1 | 0.003 | 0.01 | 0.033 | 0.079 | 0.003,0.01,0.033,0.079 | 0.1 | 0.4 | 0.4 | 0.4 | 0.4 | 0.4,0.4,0.4,0.4 | 0.1 | 0.04 | 0.9 | 0.1 | 1 | 1 | Loss_distribution_F_POST85_DES_6P | 1.8461 | 0.59303 | 0.04 | 0.3
CSS_357 | 357 | 6 | F | Alta | SMF | NSR98-10 | F_NSR98-10_Alta_6P_5L8 | CSS_CLO_Soil_T1s | 1,2,3,4,5,6,7,8 | PRM | CR/PRM/DES/6 | CR/PRM/DES | 1 | 0.003 | 0.01 | 0.033 | 0.079 | 0.003,0.01,0.033,0.079 | 0.1 | 0.4 | 0.4 | 0.4 | 0.4 | 0.4,0.4,0.4,0.4 | 0.1 | 0.04 | 0.9 | 0.1 | 1 | 1 | Loss_distribution_F_POST85_DES_6P | 1.8461 | 0.59303 | 0.04 | 0.3
CSS_358 | 358 | 6 | F | Alta | SMF | NSR98-10 | F_NSR98-10_Alta_6P_3L4 | CSS_CLO_Soil_T1s | 1,2,3,4,5,6,7,8 | PRM | CR/PRM/DES/6 | CR/PRM/DES | 1 | 0.003 | 0.01 | 0.033 | 0.079 | 0.003,0.01,0.033,0.079 | 0.1 | 0.4 | 0.4 | 0.4 | 0.4 | 0.4,0.4,0.4,0.4 | 0.1 | 0.04 | 0.9 | 0.1 | 1 | 1 | Loss_distribution_F_POST85_DES_6P | 1.8461 | 0.59303 | 0.04 | 0.3
CSS_360M | 360.1 | 6 | F | Alta | SMF | NSR98-10 | F_NSR98-10_Alta_6P_3L8 | CSS_CLO_Soil_T1s | 1,2,3,4,5,6,7,8 | PRM | CR/PRM/DES/6 | CR/PRM/DES | 1 | 0.003 | 0.01 | 0.033 | 0.079 | 0.003,0.01,0.033,0.079 | 0.1 | 0.4 | 0.4 | 0.4 | 0.4 | 0.4,0.4,0.4,0.4 | 0.1 | 0.04 | 0.9 | 0.1 | 1 | 1 | Loss_distribution_F_POST85_DES_6P | 1.8461 | 0.59303 | 0.04 | 0.3
CSS_361 | 361 | 7 | F | Alta | SMF | NSR98-10 | F_NSR98-10_Alta_7P_5L4 | CSS_CLO_Soil_T1s | 1,2,3,4,5,6,7,8 | PRM | CR/PRM/DES/7 | CR/PRM/DES | 1 | 0.003 | 0.01 | 0.032 | 0.076 | 0.003,0.01,0.032,0.076 | 0.1 | 0.4 | 0.4 | 0.4 | 0.4 | 0.4,0.4,0.4,0.4 | 0.1 | 0.04 | 0.9 | 0.1 | 1.5 | 1 | Loss_distribution_F_POST85_DES_7P | 0.9913 | 0.35184 | 0.04 | 0.3
CSS_363M | 363.1 | 7 | F | Alta | SMF | NSR98-10 | F_NSR98-10_Alta_7P_5L8 | CSS_CLO_Soil_T1s | 1,2,3,4,5,6,7,8 | PRM | CR/PRM/DES/7 | CR/PRM/DES | 1 | 0.003 | 0.01 | 0.032 | 0.076 | 0.003,0.01,0.032,0.076 | 0.1 | 0.4 | 0.4 | 0.4 | 0.4 | 0.4,0.4,0.4,0.4 | 0.1 | 0.04 | 0.9 | 0.1 | 1.5 | 1 | Loss_distribution_F_POST85_DES_7P | 0.9913 | 0.35184 | 0.04 | 0.3
CSS_364 | 364 | 7 | F | Alta | SMF | NSR98-10 | F_NSR98-10_Alta_7P_3L4 | CSS_CLO_Soil_T1s | 1,2,3,4,5,6,7,8 | PRM | CR/PRM/DES/7 | CR/PRM/DES | 1 | 0.003 | 0.01 | 0.032 | 0.076 | 0.003,0.01,0.032,0.076 | 0.1 | 0.4 | 0.4 | 0.4 | 0.4 | 0.4,0.4,0.4,0.4 | 0.1 | 0.04 | 0.9 | 0.1 | 1.5 | 1 | Loss_distribution_F_POST85_DES_7P | 0.9913 | 0.35184 | 0.04 | 0.3
CSS_366M | 366.1 | 7 | F | Alta | SMF | NSR98-10 | F_NSR98-10_Alta_7P_3L8 | CSS_CLO_Soil_T1s | 1,2,3,4,5,6,7,8 | PRM | CR/PRM/DES/7 | CR/PRM/DES | 1 | 0.003 | 0.01 | 0.032 | 0.076 | 0.003,0.01,0.032,0.076 | 0.1 | 0.4 | 0.4 | 0.4 | 0.4 | 0.4,0.4,0.4,0.4 | 0.1 | 0.04 | 0.9 | 0.1 | 1.5 | 1 | Loss_distribution_F_POST85_DES_7P | 0.9913 | 0.35184 | 0.04 | 0.3
CSS_367 | 367 | 8 | F | Alta | SMF | NSR98-10 | F_NSR98-10_Alta_8P_5L4 | CSS_CLO_Soil_T1s | 1,2,3,4,5,6,7,8 | PRM | CR/PRM/DES/8 | CR/PRM/DES |  | 0.003 | 0.009 | 0.03 | 0.073 | 0.003,0.009,0.03,0.073 | 0.1 | 0.4 | 0.4 | 0.4 | 0.4 | 0.4,0.4,0.4,0.4 | 0.1 | 0.04 | 0.9 | 0.1 | 1.5 | 1 | Loss_distribution_F_POST85_DES_8P | 1.077 | 0.37942 | 0.04 | 0.3
CSS_369M | 369.1 | 8 | F | Alta | SMF | NSR98-10 | F_NSR98-10_Alta_8P_5L8 | CSS_CLO_Soil_T1s | 1,2,3,4,5,6,7,8 | PRM | CR/PRM/DES/8 | CR/PRM/DES |  | 0.003 | 0.009 | 0.03 | 0.073 | 0.003,0.009,0.03,0.073 | 0.1 | 0.4 | 0.4 | 0.4 | 0.4 | 0.4,0.4,0.4,0.4 | 0.1 | 0.04 | 0.9 | 0.1 | 1.5 | 1 | Loss_distribution_F_POST85_DES_8P | 1.077 | 0.37942 | 0.04 | 0.3
CSS_370 | 370 | 8 | F | Alta | SMF | NSR98-10 | F_NSR98-10_Alta_8P_3L4 | CSS_CLO_Soil_T1s | 1,2,3,4,5,6,7,8 | PRM | CR/PRM/DES/8 | CR/PRM/DES |  | 0.003 | 0.009 | 0.03 | 0.073 | 0.003,0.009,0.03,0.073 | 0.1 | 0.4 | 0.4 | 0.4 | 0.4 | 0.4,0.4,0.4,0.4 | 0.1 | 0.04 | 0.9 | 0.1 | 1.5 | 1 | Loss_distribution_F_POST85_DES_8P | 1.077 | 0.37942 | 0.04 | 0.3
CSS_372M | 372.1 | 8 | F | Alta | SMF | NSR98-10 | F_NSR98-10_Alta_8P_3L8 | CSS_CLO_Soil_T1s | 1,2,3,4,5,6,7,8 | PRM | CR/PRM/DES/8 | CR/PRM/DES |  | 0.003 | 0.009 | 0.03 | 0.073 | 0.003,0.009,0.03,0.073 | 0.1 | 0.4 | 0.4 | 0.4 | 0.4 | 0.4,0.4,0.4,0.4 | 0.1 | 0.04 | 0.9 | 0.1 | 1.5 | 1 | Loss_distribution_F_POST85_DES_8P | 1.077 | 0.37942 | 0.04 | 0.3
CSS_373 | 373 | 10 | F | Alta | SMF | NSR98-10 | F_NSR98-10_Alta_10P_5L4 | CSS_CLO_Soil_T15s | 1,2,3,4,5,6,7,8 | PRM | CR/PRM/DES/10 | CR/PRM/DES |  | 0.003 | 0.009 | 0.029 | 0.069 | 0.003,0.009,0.029,0.069 | 0.1 | 0.4 | 0.4 | 0.4 | 0.4 | 0.4,0.4,0.4,0.4 | 0.1 | 0.04 | 0.9 | 0.1 | 1.5 | 1 | Loss_distribution_F_POST85_DES_10P | 1.3294 | 0.32 | 0.04 | 0.3
CSS_375M2 | 375.2 | 10 | F | Alta | SMF | NSR98-10 | F_NSR98-10_Alta_10P_5L8 | CSS_CLO_Soil_T15s | 1,2,3,4,5,6,7,8 | PRM | CR/PRM/DES/10 | CR/PRM/DES |  | 0.003 | 0.009 | 0.029 | 0.069 | 0.003,0.009,0.029,0.069 | 0.1 | 0.4 | 0.4 | 0.4 | 0.4 | 0.4,0.4,0.4,0.4 | 0.1 | 0.04 | 0.9 | 0.1 | 1.5 | 1 | Loss_distribution_F_POST85_DES_10P | 1.3294 | 0.32 | 0.04 | 0.3
CSS_376 | 376 | 10 | F | Alta | SMF | NSR98-10 | F_NSR98-10_Alta_10P_3L4 | CSS_CLO_Soil_T15s | 1,2,3,4,5,6,7,8 | PRM | CR/PRM/DES/10 | CR/PRM/DES |  | 0.003 | 0.009 | 0.029 | 0.069 | 0.003,0.009,0.029,0.069 | 0.1 | 0.4 | 0.4 | 0.4 | 0.4 | 0.4,0.4,0.4,0.4 | 0.1 | 0.04 | 0.9 | 0.1 | 1.5 | 1 | Loss_distribution_F_POST85_DES_10P | 1.3294 | 0.32 | 0.04 | 0.3
CSS_378M | 378.1 | 10 | F | Alta | SMF | NSR98-10 | F_NSR98-10_Alta_10P_3L8 | CSS_CLO_Soil_T15s | 1,2,3,4,5,6,7,8 | PRM | CR/PRM/DES/10 | CR/PRM/DES |  | 0.003 | 0.009 | 0.029 | 0.069 | 0.003,0.009,0.029,0.069 | 0.1 | 0.4 | 0.4 | 0.4 | 0.4 | 0.4,0.4,0.4,0.4 | 0.1 | 0.04 | 0.9 | 0.1 | 1.5 | 1 | Loss_distribution_F_POST85_DES_10P | 1.3294 | 0.32 | 0.04 | 0.3
CSS_473 | 473 | 6 | WF | Baja | OMF | NSR98-10 | WF_NSR98-10_Baja_6P_5L6 | CSS_Hib_SoilT1s | 1,2,3,4,5,6 | SC | CR/SC/DMI/6 | CR/SC/DMI |  | 0.003 | 0.013476 | 0.021292 | 0.035 | 0.003,0.0134761227173434,0.0212921407229278,0.035 | 0.035 | 0.4 | 0.4 | 0.4 | 0.4 | 0.4,0.4,0.4,0.4 | 0.035 | 0.04 | 0.9 | 0.05 | 1 | 1 | Loss_distribution_WF_DMI_6P | 1.2907 | 0.4739 | 0.025 | 0.3
CSS_474 | 474 | 6 | WF | Baja | OMF | NSR98-10 | WF_NSR98-10_Baja_6P_3L6 | CSS_Hib_SoilT1s | 1,2,3,4,5,6 | SC | CR/SC/DMI/6 | CR/SC/DMI |  | 0.003 | 0.013704 | 0.021366 | 0.035 | 0.003,0.0137042060506767,0.0213655110831755,0.035 | 0.035 | 0.4 | 0.4 | 0.4 | 0.4 | 0.4,0.4,0.4,0.4 | 0.035 | 0.04 | 0.9 | 0.05 | 1 | 1 | Loss_distribution_WF_DMI_6P | 1.2907 | 0.4739 | 0.025 | 0.3
CSS_477 | 477 | 8 | WF | Baja | OMF | NSR98-10 | WF_NSR98-10_Baja_8P_5L6 | CSS_Hib_SoilT15s | 1,2,3,4,5,6 | SC | CR/SC/DMI/8 | CR/SC/DMI |  | 0.003 | 0.013324 | 0.021759 | 0.035 | 0.003,0.0133240671617878,0.0217594970558131,0.035 | 0.035 | 0.4 | 0.4 | 0.4 | 0.4 | 0.4,0.4,0.4,0.4 | 0.035 | 0.04 | 0.9 | 0.05 | 1 | 1 | Loss_distribution_WF_DMI_8P | 1.3623 | 0.5878 | 0.025 | 0.3
CSS_478 | 478 | 8 | WF | Baja | OMF | NSR98-10 | WF_NSR98-10_Baja_8P_3L6 | CSS_Hib_SoilT15s | 1,2,3,4,5,6 | SC | CR/SC/DMI/8 | CR/SC/DMI |  | 0.003 | 0.013704 | 0.021759 | 0.035 | 0.003,0.0137042060506767,0.0217594970558131,0.035 | 0.035 | 0.4 | 0.4 | 0.4 | 0.4 | 0.4,0.4,0.4,0.4 | 0.035 | 0.04 | 0.9 | 0.05 | 1 | 1 | Loss_distribution_WF_DMI_8P | 1.3623 | 0.5878 | 0.025 | 0.3
CSS_480 | 480 | 10 | WF | Baja | OMF | NSR98-10 | WF_NSR98-10_Baja_10P_3L6 | CSS_Hib_SoilT15s | 1,2,3,4,5,6 | SC | CR/SC/DMI/10 | CR/SC/DMI |  | 0.003 | 0.012499 | 0.021793 | 0.035 | 0.003,0.0124988666580438,0.021792918361511,0.035 | 0.035 | 0.4 | 0.4 | 0.4 | 0.4 | 0.4,0.4,0.4,0.4 | 0.035 | 0.04 | 0.9 | 0.05 | 1.5 | 1 | Loss_distribution_WF_DMI_10P | 0.9662 | 0.77602 | 0.025 | 0.3
CSS_481 | 481 | 12 | WF | Baja | OMF | NSR98-10 | WF_NSR98-10_Baja_12P_5L6 | CSS_Hib_SoilT2s | 1,2,3,4,5,6 | SC | CR/SC/DMI/12 | CR/SC/DMI |  | 0.003 | 0.011883 | 0.021671 | 0.035 | 0.003,0.0118830416580438,0.0216714487897058,0.035 | 0.035 | 0.4 | 0.4 | 0.4 | 0.4 | 0.4,0.4,0.4,0.4 | 0.035 | 0.04 | 0.9 | 0.05 | 1.5 | 1 | Loss_distribution_WF_DMI_12P | 1.0286 | 0.50102 | 0.025 | 0.3
CSS_482 | 482 | 12 | WF | Baja | OMF | NSR98-10 | WF_NSR98-10_Baja_12P_3L6 | CSS_Hib_SoilT2s | 1,2,3,4,5,6 | SC | CR/SC/DMI/12 | CR/SC/DMI |  | 0.003 | 0.012499 | 0.02167 | 0.035 | 0.003,0.0124988666580438,0.021669760877169,0.035 | 0.035 | 0.4 | 0.4 | 0.4 | 0.4 | 0.4,0.4,0.4,0.4 | 0.035 | 0.04 | 0.9 | 0.05 | 1.5 | 1 | Loss_distribution_WF_DMI_12P | 1.0286 | 0.50102 | 0.025 | 0.3
CSS_483 | 483 | 14 | WF | Baja | OMF | NSR98-10 | WF_NSR98-10_Baja_14P_5L6 | CSS_Hib_SoilT2s | 1,2,3,4,5,6 | SC | CR/SC/DMI/14 | CR/SC/DMI |  | 0.003 | 0.011746 | 0.021785 | 0.035 | 0.003,0.0117461916580438,0.0217851114910618,0.035 | 0.035 | 0.4 | 0.4 | 0.4 | 0.4 | 0.4,0.4,0.4,0.4 | 0.035 | 0.04 | 0.9 | 0.05 | 1.5 | 1 | Loss_distribution_WF_DMI_14P | 1.091 | 0.4972 | 0.025 | 0.3
CSS_484 | 484 | 14 | WF | Baja | OMF | NSR98-10 | WF_NSR98-10_Baja_14P_3L6 | CSS_Hib_SoilT2s | 1,2,3,4,5,6 | SC | CR/SC/DMI/14 | CR/SC/DMI |  | 0.003 | 0.012499 | 0.021785 | 0.035 | 0.003,0.0124988666580438,0.0217852737706391,0.035 | 0.035 | 0.4 | 0.4 | 0.4 | 0.4 | 0.4,0.4,0.4,0.4 | 0.035 | 0.04 | 0.9 | 0.05 | 1.5 | 1 | Loss_distribution_WF_DMI_14P | 1.091 | 0.4972 | 0.025 | 0.3
CSS_485 | 485 | 16 | WF | Baja | OMF | NSR98-10 | WF_NSR98-10_Baja_16P_5L6 | CSS_Hib_SoilT2s | 1,2,3,4,5,6 | SC | CR/SC/DMI/16 | CR/SC/DMI |  | 0.003 | 0.011609 | 0.021528 | 0.035 | 0.003,0.0116093416580438,0.0215278983799583,0.035 | 0.035 | 0.4 | 0.4 | 0.4 | 0.4 | 0.4,0.4,0.4,0.4 | 0.035 | 0.04 | 0.9 | 0.05 | 1.5 | 1 | Loss_distribution_WF_DMI_16P | 1.1534 | 0.5605 | 0.025 | 0.3
CSS_486 | 486 | 16 | WF | Baja | OMF | NSR98-10 | WF_NSR98-10_Baja_16P_3L6 | CSS_Hib_SoilT2s | 1,2,3,4,5,6 | SC | CR/SC/DMI/16 | CR/SC/DMI |  | 0.003 | 0.012225 | 0.021568 | 0.035 | 0.003,0.0122251666580438,0.021567567052819,0.035 | 0.035 | 0.4 | 0.4 | 0.4 | 0.4 | 0.4,0.4,0.4,0.4 | 0.035 | 0.04 | 0.9 | 0.05 | 1.5 | 1 | Loss_distribution_WF_DMI_16P | 1.1534 | 0.5605 | 0.025 | 0.3
CSS_487 | 487 | 20 | WF | Baja | OMF | NSR98-10 | WF_NSR98-10_Baja_20P_5L6 | CSS_Hib_SoilT3s | 1,2,3,4,5,6 | SC | CR/SC/DMI/20 | CR/SC/DMI |  | 0.003 | 0.010473 | 0.020306 | 0.035 | 0.003,0.0104731558415694,0.0203057663798817,0.035 | 0.035 | 0.4 | 0.4 | 0.4 | 0.4 | 0.4,0.4,0.4,0.4 | 0.035 | 0.04 | 0.9 | 0.05 | 1.5 | 1 | Loss_distribution_WF_DMI_20P | 1.2782 | 0.6336 | 0.025 | 0.3
CSS_488 | 488 | 20 | WF | Baja | OMF | NSR98-10 | WF_NSR98-10_Baja_20P_3L6 | CSS_Hib_SoilT3s | 1,2,3,4,5,6 | SC | CR/SC/DMI/20 | CR/SC/DMI |  | 0.003 | 0.011282 | 0.020652 | 0.035 | 0.003,0.0112818149324785,0.0206522286502416,0.035 | 0.035 | 0.4 | 0.4 | 0.4 | 0.4 | 0.4,0.4,0.4,0.4 | 0.035 | 0.04 | 0.9 | 0.05 | 1.5 | 1 | Loss_distribution_WF_DMI_20P | 1.2782 | 0.6336 | 0.025 | 0.3
CSS_489 | 489 | 30 | WF | Baja | OMF | NSR98-10 | WF_NSR98-10_Baja_30P_5L6 | CSS_Hib_SoilT3s | 1,2,3,4,5,6 | SC | CR/SC/DMI/30 | CR/SC/DMI |  | 0.003 | 0.0092525 | 0.02 | 0.035 | 0.003,0.00925254443761802,0.0200002858984138,0.035 | 0.035 | 0.4 | 0.4 | 0.4 | 0.4 | 0.4,0.4,0.4,0.4 | 0.035 | 0.04 | 0.9 | 0.05 | 1.5 | 1 | Loss_distribution_WF_DMI_30P | 1.4342 | 0.6336 | 0.025 | 0.3
CSS_490 | 490 | 30 | WF | Baja | OMF | NSR98-10 | WF_NSR98-10_Baja_30P_3L6 | CSS_Hib_SoilT3s | 1,2,3,4,5,6 | SC | CR/SC/DMI/30 | CR/SC/DMI |  | 0.003 | 0.010393 | 0.019875 | 0.035 | 0.003,0.0103929611042847,0.0198750791117646,0.035 | 0.035 | 0.4 | 0.4 | 0.4 | 0.4 | 0.4,0.4,0.4,0.4 | 0.035 | 0.04 | 0.9 | 0.05 | 1.5 | 1 | Loss_distribution_WF_DMI_30P | 1.4342 | 0.6336 | 0.025 | 0.3
CSS_495 | 495 | 6 | WF | Intermedia | IMF | NSR98-10 | WF_NSR98-10_Intermedia_6P_5L6 | CSS_Hib_SoilT1s | 1,2,3,4,5,6 | SC | CR/SC/DMO/6 | CR/SC/DMO |  | 0.003 | 0.0134 | 0.02339 | 0.035 | 0.003,0.0134000949395656,0.0233900048689701,0.035 | 0.035 | 0.4 | 0.4 | 0.4 | 0.4 | 0.4,0.4,0.4,0.4 | 0.035 | 0.04 | 0.9 | 0.05 | 1 | 1 | Loss_distribution_WF_DMO_6P | 1.4336 | 0.54081 | 0.025 | 0.3
CSS_496 | 496 | 6 | WF | Intermedia | IMF | NSR98-10 | WF_NSR98-10_Intermedia_6P_3L6 | CSS_Hib_SoilT1s | 1,2,3,4,5,6 | SC | CR/SC/DMO/6 | CR/SC/DMO |  | 0.003 | 0.013704 | 0.023319 | 0.035 | 0.003,0.0137042060506767,0.0233189495631964,0.035 | 0.035 | 0.4 | 0.4 | 0.4 | 0.4 | 0.4,0.4,0.4,0.4 | 0.035 | 0.04 | 0.9 | 0.05 | 1 | 1 | Loss_distribution_WF_DMO_6P | 1.4336 | 0.54081 | 0.025 | 0.3
CSS_499 | 499 | 8 | WF | Intermedia | IMF | NSR98-10 | WF_NSR98-10_Intermedia_8P_5L6 | CSS_Hib_SoilT15s | 1,2,3,4,5,6 | SC | CR/SC/DMO/8 | CR/SC/DMO |  | 0.003 | 0.013248 | 0.023589 | 0.035 | 0.003,0.01324803938401,0.0235885045237077,0.035 | 0.035 | 0.4 | 0.4 | 0.4 | 0.4 | 0.4,0.4,0.4,0.4 | 0.035 | 0.04 | 0.9 | 0.05 | 1 | 1 | Loss_distribution_WF_DMO_8P | 1.4912 | 0.61577 | 0.025 | 0.3
CSS_500 | 500 | 8 | WF | Intermedia | IMF | NSR98-10 | WF_NSR98-10_Intermedia_8P_3L6 | CSS_Hib_SoilT15s | 1,2,3,4,5,6 | SC | CR/SC/DMO/8 | CR/SC/DMO |  | 0.003 | 0.013704 | 0.023257 | 0.035 | 0.003,0.0137042060506767,0.023257289653216,0.035 | 0.035 | 0.4 | 0.4 | 0.4 | 0.4 | 0.4,0.4,0.4,0.4 | 0.035 | 0.04 | 0.9 | 0.05 | 1 | 1 | Loss_distribution_WF_DMO_8P | 1.4912 | 0.61577 | 0.025 | 0.3
CSS_501 | 501 | 10 | WF | Intermedia | IMF | NSR98-10 | WF_NSR98-10_Intermedia_10P_5L6 | CSS_Hib_SoilT1s | 1,2,3,4,5,6 | SC | CR/SC/DMO/10 | CR/SC/DMO |  | 0.003 | 0.011951 | 0.023613 | 0.035 | 0.003,0.0119514666580438,0.0236133922520483,0.035 | 0.035 | 0.4 | 0.4 | 0.4 | 0.4 | 0.4,0.4,0.4,0.4 | 0.035 | 0.04 | 0.9 | 0.05 | 1.5 | 1 | Loss_distribution_WF_DMO_10P | 1.1235 | 0.54326 | 0.025 | 0.3
CSS_502 | 502 | 10 | WF | Intermedia | IMF | NSR98-10 | WF_NSR98-10_Intermedia_10P_3L6 | CSS_Hib_SoilT15s | 1,2,3,4,5,6 | SC | CR/SC/DMO/10 | CR/SC/DMO |  | 0.003 | 0.012499 | 0.023405 | 0.035 | 0.003,0.0124988666580438,0.0234050034143691,0.035 | 0.035 | 0.4 | 0.4 | 0.4 | 0.4 | 0.4,0.4,0.4,0.4 | 0.035 | 0.04 | 0.9 | 0.05 | 1.5 | 1 | Loss_distribution_WF_DMO_10P | 1.1235 | 0.54326 | 0.025 | 0.3
CSS_503 | 503 | 12 | WF | Intermedia | IMF | NSR98-10 | WF_NSR98-10_Intermedia_12P_5L6 | CSS_Hib_SoilT2s | 1,2,3,4,5,6 | SC | CR/SC/DMO/12 | CR/SC/DMO |  | 0.003 | 0.011746 | 0.02306 | 0.035 | 0.003,0.0117461916580438,0.0230598034554443,0.035 | 0.035 | 0.4 | 0.4 | 0.4 | 0.4 | 0.4,0.4,0.4,0.4 | 0.035 | 0.04 | 0.9 | 0.05 | 1.5 | 1 | Loss_distribution_WF_DMO_12P | 1.2109 | 0.60139 | 0.025 | 0.3
CSS_504 | 504 | 12 | WF | Intermedia | IMF | NSR98-10 | WF_NSR98-10_Intermedia_12P_3L6 | CSS_Hib_SoilT15s | 1,2,3,4,5,6 | SC | CR/SC/DMO/12 | CR/SC/DMO |  | 0.003 | 0.012499 | 0.023186 | 0.035 | 0.003,0.0124988666580438,0.0231864448445355,0.035 | 0.035 | 0.4 | 0.4 | 0.4 | 0.4 | 0.4,0.4,0.4,0.4 | 0.035 | 0.04 | 0.9 | 0.05 | 1.5 | 1 | Loss_distribution_WF_DMO_12P | 1.2109 | 0.60139 | 0.025 | 0.3
CSS_505 | 505 | 14 | WF | Intermedia | IMF | NSR98-10 | WF_NSR98-10_Intermedia_14P_5L6 | CSS_Hib_SoilT2s | 1,2,3,4,5,6 | SC | CR/SC/DMO/14 | CR/SC/DMO |  | 0.003 | 0.011609 | 0.022888 | 0.035 | 0.003,0.0116093416580438,0.0228878951858115,0.035 | 0.035 | 0.4 | 0.4 | 0.4 | 0.4 | 0.4,0.4,0.4,0.4 | 0.035 | 0.04 | 0.9 | 0.05 | 1.5 | 1 | Loss_distribution_WF_DMO_14P | 1.2983 | 0.5473 | 0.025 | 0.3
CSS_506 | 506 | 14 | WF | Intermedia | IMF | NSR98-10 | WF_NSR98-10_Intermedia_14P_3L6 | CSS_Hib_SoilT2s | 1,2,3,4,5,6 | SC | CR/SC/DMO/14 | CR/SC/DMO |  | 0.003 | 0.012225 | 0.023443 | 0.035 | 0.003,0.0122251666580438,0.0234426367142195,0.035 | 0.035 | 0.4 | 0.4 | 0.4 | 0.4 | 0.4,0.4,0.4,0.4 | 0.035 | 0.04 | 0.9 | 0.05 | 1.5 | 1 | Loss_distribution_WF_DMO_14P | 1.2983 | 0.5473 | 0.025 | 0.3
CSS_507 | 507 | 16 | WF | Intermedia | IMF | NSR98-10 | WF_NSR98-10_Intermedia_16P_5L6 | CSS_Hib_SoilT2s | 1,2,3,4,5,6 | SC | CR/SC/DMO/16 | CR/SC/DMO |  | 0.003 | 0.011472 | 0.022773 | 0.035 | 0.003,0.0114724916580438,0.0227726642048369,0.035 | 0.035 | 0.4 | 0.4 | 0.4 | 0.4 | 0.4,0.4,0.4,0.4 | 0.035 | 0.04 | 0.9 | 0.05 | 1.5 | 1 | Loss_distribution_WF_DMO_16P | 1.3857 | 0.53642 | 0.025 | 0.3
CSS_508 | 508 | 16 | WF | Intermedia | IMF | NSR98-10 | WF_NSR98-10_Intermedia_16P_3L6 | CSS_Hib_SoilT2s | 1,2,3,4,5,6 | SC | CR/SC/DMO/16 | CR/SC/DMO |  | 0.003 | 0.011951 | 0.023166 | 0.035 | 0.003,0.0119514666580438,0.0231661299007287,0.035 | 0.035 | 0.4 | 0.4 | 0.4 | 0.4 | 0.4,0.4,0.4,0.4 | 0.035 | 0.04 | 0.9 | 0.05 | 1.5 | 1 | Loss_distribution_WF_DMO_16P | 1.3857 | 0.53642 | 0.025 | 0.3
CSS_509 | 509 | 20 | WF | Intermedia | IMF | NSR98-10 | WF_NSR98-10_Intermedia_20P_5L6 | CSS_Hib_SoilT3s | 1,2,3,4,5,6 | SC | CR/SC/DMO/20 | CR/SC/DMO |  | 0.003 | 0.010349 | 0.022918 | 0.035 | 0.003,0.0103487467506603,0.0229181815456221,0.035 | 0.035 | 0.4 | 0.4 | 0.4 | 0.4 | 0.4,0.4,0.4,0.4 | 0.035 | 0.04 | 0.9 | 0.05 | 1.5 | 1 | Loss_distribution_WF_DMO_20P | 1.5605 | 0.6336 | 0.025 | 0.3
CSS_510 | 510 | 20 | WF | Intermedia | IMF | NSR98-10 | WF_NSR98-10_Intermedia_20P_3L6 | CSS_Hib_SoilT3s | 1,2,3,4,5,6 | SC | CR/SC/DMO/20 | CR/SC/DMO |  | 0.003 | 0.011033 | 0.022527 | 0.035 | 0.003,0.0110329967506603,0.022526774570971,0.035 | 0.035 | 0.4 | 0.4 | 0.4 | 0.4 | 0.4,0.4,0.4,0.4 | 0.035 | 0.04 | 0.9 | 0.05 | 1.5 | 1 | Loss_distribution_WF_DMO_20P | 1.5605 | 0.6336 | 0.025 | 0.3
CSS_511 | 511 | 30 | WF | Intermedia | IMF | NSR98-10 | WF_NSR98-10_Intermedia_30P_5L6 | CSS_Hib_SoilT3s | 1,2,3,4,5,6 | SC | CR/SC/DMO/30 | CR/SC/DMO |  | 0.003 | 0.0084904 | 0.023849 | 0.035 | 0.003,0.00849038059372082,0.0238491951215624,0.035 | 0.035 | 0.4 | 0.4 | 0.4 | 0.4 | 0.4,0.4,0.4,0.4 | 0.035 | 0.04 | 0.9 | 0.05 | 1.5 | 1 | Loss_distribution_WF_DMO_30P | 1.779 | 0.6336 | 0.025 | 0.3
CSS_512 | 512 | 30 | WF | Intermedia | IMF | NSR98-10 | WF_NSR98-10_Intermedia_30P_3L6 | CSS_Hib_SoilT3s | 1,2,3,4,5,6 | SC | CR/SC/DMO/30 | CR/SC/DMO |  | 0.003 | 0.0094378 | 0.023604 | 0.035 | 0.003,0.00943780367064389,0.0236036918190694,0.035 | 0.035 | 0.4 | 0.4 | 0.4 | 0.4 | 0.4,0.4,0.4,0.4 | 0.035 | 0.04 | 0.9 | 0.05 | 1.5 | 1 | Loss_distribution_WF_DMO_30P | 1.779 | 0.6336 | 0.025 | 0.3
CSS_522 | 522 | 6 | WF | Alta | SMF | NSR98-10 | WF_NSR98-10_Alta_6P_5L6 | CSS_Hib_SoilT1s | 1,2,3,4,5,6 | SC | CR/SC/DES/6 | CR/SC/DES |  | 0.003 | 0.013248 | 0.021904 | 0.035 | 0.003,0.01324803938401,0.0219035456944583,0.035 | 0.035 | 0.4 | 0.4 | 0.4 | 0.4 | 0.4,0.4,0.4,0.4 | 0.035 | 0.04 | 0.9 | 0.05 | 1 | 1 | Loss_distribution_WF_DES_6P | 1.5685 | 0.54486 | 0.025 | 0.3
CSS_524 | 524 | 6 | WF | Alta | SMF | NSR98-10 | WF_NSR98-10_Alta_6P_3L6 | CSS_Hib_SoilT07s | 1,2,3,4,5,6 | SC | CR/SC/DES/6 | CR/SC/DES |  | 0.003 | 0.013704 | 0.021904 | 0.035 | 0.003,0.0137042060506767,0.0219035456944583,0.035 | 0.035 | 0.4 | 0.4 | 0.4 | 0.4 | 0.4,0.4,0.4,0.4 | 0.035 | 0.04 | 0.9 | 0.05 | 1 | 1 | Loss_distribution_WF_DES_6P | 1.5685 | 0.54486 | 0.025 | 0.3
CSS_530 | 530 | 8 | WF | Alta | SMF | NSR98-10 | WF_NSR98-10_Alta_8P_5L6 | CSS_Hib_SoilT1s | 1,2,3,4,5,6 | SC | CR/SC/DES/8 | CR/SC/DES |  | 0.003 | 0.01302 | 0.023351 | 0.035 | 0.003,0.0130199560506767,0.0233505071348047,0.035 | 0.035 | 0.4 | 0.4 | 0.4 | 0.4 | 0.4,0.4,0.4,0.4 | 0.035 | 0.04 | 0.9 | 0.05 | 1 | 1 | Loss_distribution_WF_DES_8P | 1.6395 | 0.5579 | 0.025 | 0.3
CSS_532 | 532 | 8 | WF | Alta | SMF | NSR98-10 | WF_NSR98-10_Alta_8P_3L6 | CSS_Hib_SoilT1s | 1,2,3,4,5,6 | SC | CR/SC/DES/8 | CR/SC/DES |  | 0.003 | 0.013704 | 0.02249 | 0.035 | 0.003,0.0137042060506767,0.0224899242104882,0.035 | 0.035 | 0.4 | 0.4 | 0.4 | 0.4 | 0.4,0.4,0.4,0.4 | 0.035 | 0.04 | 0.9 | 0.05 | 1 | 1 | Loss_distribution_WF_DES_8P | 1.6395 | 0.5579 | 0.025 | 0.3
CSS_534 | 534 | 10 | WF | Alta | SMF | NSR98-10 | WF_NSR98-10_Alta_10P_5L6 | CSS_Hib_SoilT1s | 1,2,3,4,5,6 | SC | CR/SC/DES/10 | CR/SC/DES |  | 0.003 | 0.011678 | 0.024197 | 0.035 | 0.003,0.0116777666580438,0.0241967803125159,0.035 | 0.035 | 0.4 | 0.4 | 0.4 | 0.4 | 0.4,0.4,0.4,0.4 | 0.035 | 0.04 | 0.9 | 0.05 | 1.5 | 1 | Loss_distribution_WF_DES_10P | 1.2887 | 0.4797 | 0.025 | 0.3
CSS_536 | 536 | 10 | WF | Alta | SMF | NSR98-10 | WF_NSR98-10_Alta_10P_3L6 | CSS_Hib_SoilT1s | 1,2,3,4,5,6 | SC | CR/SC/DES/10 | CR/SC/DES |  | 0.003 | 0.012499 | 0.022644 | 0.035 | 0.003,0.0124988666580438,0.0226440181071375,0.035 | 0.035 | 0.4 | 0.4 | 0.4 | 0.4 | 0.4,0.4,0.4,0.4 | 0.035 | 0.04 | 0.9 | 0.05 | 1.5 | 1 | Loss_distribution_WF_DES_10P | 1.2887 | 0.4797 | 0.025 | 0.3
CSS_537 | 537 | 12 | WF | Alta | SMF | NSR98-10 | WF_NSR98-10_Alta_12P_5L6 | CSS_Hib_SoilT2s | 1,2,3,4,5,6 | SC | CR/SC/DES/12 | CR/SC/DES |  | 0.003 | 0.011541 | 0.024733 | 0.035 | 0.003,0.0115409166580438,0.0247332586130253,0.035 | 0.035 | 0.4 | 0.4 | 0.4 | 0.4 | 0.4,0.4,0.4,0.4 | 0.035 | 0.04 | 0.9 | 0.05 | 1.5 | 1 | Loss_distribution_WF_DES_12P | 1.3969 | 0.6111 | 0.025 | 0.3
CSS_538 | 538 | 12 | WF | Alta | SMF | NSR98-10 | WF_NSR98-10_Alta_12P_3L6 | CSS_Hib_SoilT15s | 1,2,3,4,5,6 | SC | CR/SC/DES/12 | CR/SC/DES |  | 0.003 | 0.012225 | 0.023529 | 0.035 | 0.003,0.0122251666580438,0.0235286090497439,0.035 | 0.035 | 0.4 | 0.4 | 0.4 | 0.4 | 0.4,0.4,0.4,0.4 | 0.035 | 0.04 | 0.9 | 0.05 | 1.5 | 1 | Loss_distribution_WF_DES_12P | 1.3969 | 0.6111 | 0.025 | 0.3
CSS_540 | 540 | 14 | WF | Alta | SMF | NSR98-10 | WF_NSR98-10_Alta_14P_5L6 | CSS_Hib_SoilT2s | 1,2,3,4,5,6 | SC | CR/SC/DES/14 | CR/SC/DES |  | 0.003 | 0.011336 | 0.02463 | 0.035 | 0.003,0.0113356416580438,0.0246302677710283,0.035 | 0.035 | 0.4 | 0.4 | 0.4 | 0.4 | 0.4,0.4,0.4,0.4 | 0.035 | 0.04 | 0.9 | 0.05 | 1.5 | 1 | Loss_distribution_WF_DES_14P | 1.5051 | 0.6659 | 0.025 | 0.3
CSS_542 | 542 | 14 | WF | Alta | SMF | NSR98-10 | WF_NSR98-10_Alta_14P_3L6 | CSS_Hib_SoilT15s | 1,2,3,4,5,6 | SC | CR/SC/DES/14 | CR/SC/DES |  | 0.003 | 0.011951 | 0.024143 | 0.035 | 0.003,0.0119514666580438,0.0241433234757341,0.035 | 0.035 | 0.4 | 0.4 | 0.4 | 0.4 | 0.4,0.4,0.4,0.4 | 0.035 | 0.04 | 0.9 | 0.05 | 1.5 | 1 | Loss_distribution_WF_DES_14P | 1.5051 | 0.6659 | 0.025 | 0.3
CSS_543 | 543 | 16 | WF | Alta | SMF | NSR98-10 | WF_NSR98-10_Alta_16P_5L6 | CSS_Hib_SoilT2s | 1,2,3,4,5,6 | SC | CR/SC/DES/16 | CR/SC/DES |  | 0.003 | 0.01113 | 0.024462 | 0.035 | 0.003,0.0111303666580438,0.024461691752909,0.035 | 0.035 | 0.4 | 0.4 | 0.4 | 0.4 | 0.4,0.4,0.4,0.4 | 0.035 | 0.04 | 0.9 | 0.05 | 1.5 | 1 | Loss_distribution_WF_DES_16P | 1.6133 | 0.599 | 0.025 | 0.3
CSS_544 | 544 | 16 | WF | Alta | SMF | NSR98-10 | WF_NSR98-10_Alta_16P_3L6 | CSS_Hib_SoilT2s | 1,2,3,4,5,6 | SC | CR/SC/DES/16 | CR/SC/DES |  | 0.003 | 0.011815 | 0.02413 | 0.035 | 0.003,0.0118146166580438,0.0241300173772147,0.035 | 0.035 | 0.4 | 0.4 | 0.4 | 0.4 | 0.4,0.4,0.4,0.4 | 0.035 | 0.04 | 0.9 | 0.05 | 1.5 | 1 | Loss_distribution_WF_DES_16P | 1.6133 | 0.599 | 0.025 | 0.3
CSS_546 | 546 | 20 | WF | Alta | SMF | NSR98-10 | WF_NSR98-10_Alta_20P_5L6 | CSS_Hib_SoilT3s | 1,2,3,4,5,6 | SC | CR/SC/DES/20 | CR/SC/DES |  | 0.003 | 0.0099133 | 0.024038 | 0.035 | 0.003,0.00991331493247846,0.0240376612395306,0.035 | 0.035 | 0.4 | 0.4 | 0.4 | 0.4 | 0.4,0.4,0.4,0.4 | 0.035 | 0.04 | 0.9 | 0.05 | 1.5 | 1 | Loss_distribution_WF_DES_20P | 1.8297 | 0.6336 | 0.025 | 0.3
CSS_548 | 548 | 20 | WF | Alta | SMF | NSR98-10 | WF_NSR98-10_Alta_20P_3L6 | CSS_Hib_SoilT3s | 1,2,3,4,5,6 | SC | CR/SC/DES/20 | CR/SC/DES |  | 0.003 | 0.010535 | 0.024467 | 0.035 | 0.003,0.0105353603870239,0.0244665436495335,0.035 | 0.035 | 0.4 | 0.4 | 0.4 | 0.4 | 0.4,0.4,0.4,0.4 | 0.035 | 0.04 | 0.9 | 0.05 | 1.5 | 1 | Loss_distribution_WF_DES_20P | 1.8297 | 0.6336 | 0.025 | 0.3
CSS_550 | 550 | 30 | WF | Alta | SMF | NSR98-10 | WF_NSR98-10_Alta_30P_5L6 | CSS_Hib_SoilT3s | 1,2,3,4,5,6 | SC | CR/SC/DES/30 | CR/SC/DES |  | 0.003 | 0.007964 | 0.025395 | 0.035 | 0.003,0.00796403443987466,0.025395429890168,0.035 | 0.035 | 0.4 | 0.4 | 0.4 | 0.4 | 0.4,0.4,0.4,0.4 | 0.035 | 0.04 | 0.9 | 0.05 | 1.5 | 1 | Loss_distribution_WF_DES_30P | 2.1002 | 0.6336 | 0.025 | 0.3
CSS_552 | 552 | 30 | WF | Alta | SMF | NSR98-10 | WF_NSR98-10_Alta_30P_3L6 | CSS_Hib_SoilT3s | 1,2,3,4,5,6 | SC | CR/SC/DES/30 | CR/SC/DES |  | 0.003 | 0.0089115 | 0.024748 | 0.035 | 0.003,0.00891145751679774,0.0247481673541765,0.035 | 0.035 | 0.4 | 0.4 | 0.4 | 0.4 | 0.4,0.4,0.4,0.4 | 0.035 | 0.04 | 0.9 | 0.05 | 1.5 | 1 | Loss_distribution_WF_DES_30P | 2.1002 | 0.6336 | 0.025 | 0.3
CSS_657 | 657 | 10 | F |  | OMF | PRE84 | F_PRE84__10P_3L4 | CSS_BAQ_Soil_T3s | 1,2,3,4,5,6 | PRM | CR/PRM/ND/10 | CR/PRM/ND |  | 0.003 | 0.0071 | 0.02 | 0.031 | 0.003,0.0071,0.02,0.031 | 0.05 | 0.37 | 0.44 | 0.58 | 0.63 | 0.37,0.44,0.58,0.63 | 0.05 | 0.04 | 0.9 | 0.1 | 1.5 | 1 | Loss_distribution_F_PRE85__10P | 0.6515 | 0.88586 | 0.015 | 0.3
CSS_659 | 659 | 10 | F |  | OMF | PRE84 | F_PRE84__10P_3L8 | CSS_BAQ_Soil_T2s | 1,2,3,4,5,6,7,8 | PRM | CR/PRM/ND/10 | CR/PRM/ND |  | 0.003 | 0.0071 | 0.02 | 0.031 | 0.003,0.0071,0.02,0.031 | 0.05 | 0.37 | 0.44 | 0.58 | 0.63 | 0.37,0.44,0.58,0.63 | 0.05 | 0.04 | 0.9 | 0.1 | 1.5 | 1 | Loss_distribution_F_PRE85__10P | 0.6515 | 0.88586 | 0.015 | 0.3
CSS_661 | 661 | 10 | F |  | OMF | PRE84 | F_PRE84__10P_4L4 | CSS_BAQ_Soil_T3s | 1,2,3,4,5,6,7,8 | PRM | CR/PRM/ND/10 | CR/PRM/ND |  | 0.003 | 0.0071 | 0.02 | 0.031 | 0.003,0.0071,0.02,0.031 | 0.05 | 0.37 | 0.44 | 0.58 | 0.63 | 0.37,0.44,0.58,0.63 | 0.05 | 0.04 | 0.9 | 0.1 | 1.5 | 1 | Loss_distribution_F_PRE85__10P | 0.6515 | 0.88586 | 0.015 | 0.3
CSS_668 | 668 | 10 | F |  | OMF | PRE84 | F_PRE84__10P_5L4 | CSS_BAQ_Soil_T3s | 1,2,3,4,5,6,7,8 | PRM | CR/PRM/ND/10 | CR/PRM/ND |  | 0.003 | 0.0071 | 0.02 | 0.031 | 0.003,0.0071,0.02,0.031 | 0.05 | 0.37 | 0.44 | 0.58 | 0.63 | 0.37,0.44,0.58,0.63 | 0.05 | 0.04 | 0.9 | 0.1 | 1.5 | 1 | Loss_distribution_F_PRE85__10P | 0.6515 | 0.88586 | 0.015 | 0.3
CSS_669 | 669 | 10 | F |  | OMF | PRE84 | F_PRE84__10P_5L6 | CSS_BAQ_Soil_T3s | 1,2,3,4,5,6,7,8 | PRM | CR/PRM/ND/10 | CR/PRM/ND |  | 0.003 | 0.0071 | 0.02 | 0.031 | 0.003,0.0071,0.02,0.031 | 0.05 | 0.37 | 0.44 | 0.58 | 0.63 | 0.37,0.44,0.58,0.63 | 0.05 | 0.04 | 0.9 | 0.1 | 1.5 | 1 | Loss_distribution_F_PRE85__10P | 0.6515 | 0.88586 | 0.015 | 0.3
CSS_712 | 712 | 10 | F |  | OMF | PRE84S | F_PRE84S__10P_5L6 | CSS_BAQ_Soil_T15s | 1,2,3,4,5,6,7,8 | PRM | CR/PRM/ND/10 | CR/PRM/ND |  | 0.003 | 0.0071 | 0.02 | 0.031 | 0.003,0.0071,0.02,0.031 | 0.05 | 0.37 | 0.44 | 0.58 | 0.63 | 0.37,0.44,0.58,0.63 | 0.05 | 0.04 | 0.9 | 0.1 | 1.5 | 1 | Loss_distribution_F_PRE85__10P | 0.6515 | 0.88586 | 0.015 | 0.3
CSS_716 | 716 | 10 | F |  | OMF | PRE84S | F_PRE84S__10P_5L4 | CSS_BAQ_Soil_T15s | 1,2,3,4,5,6,7,8 | PRM | CR/PRM/ND/10 | CR/PRM/ND |  | 0.003 | 0.0071 | 0.02 | 0.031 | 0.003,0.0071,0.02,0.031 | 0.05 | 0.37 | 0.44 | 0.58 | 0.63 | 0.37,0.44,0.58,0.63 | 0.05 | 0.04 | 0.9 | 0.1 | 1.5 | 1 | Loss_distribution_F_PRE85__10P | 0.6515 | 0.88586 | 0.015 | 0.3
CSS_720 | 720 | 10 | F |  | OMF | PRE84S | F_PRE84S__10P_3L4 | CSS_BAQ_Soil_T2s | 1,2,3,4,5,6,7,8 | PRM | CR/PRM/ND/10 | CR/PRM/ND |  | 0.003 | 0.0071 | 0.02 | 0.031 | 0.003,0.0071,0.02,0.031 | 0.05 | 0.37 | 0.44 | 0.58 | 0.63 | 0.37,0.44,0.58,0.63 | 0.05 | 0.04 | 0.9 | 0.1 | 1.5 | 1 | Loss_distribution_F_PRE85__10P | 0.6515 | 0.88586 | 0.015 | 0.3
CSS_724 | 724 | 10 | F |  | OMF | PRE84S | F_PRE84S__10P_3L8 | CSS_BAQ_Soil_T2s | 1,2,3,4,5,6,7,8 | PRM | CR/PRM/ND/10 | CR/PRM/ND |  | 0.003 | 0.0071 | 0.02 | 0.031 | 0.003,0.0071,0.02,0.031 | 0.05 | 0.37 | 0.44 | 0.58 | 0.63 | 0.37,0.44,0.58,0.63 | 0.05 | 0.04 | 0.9 | 0.1 | 1.5 | 1 | Loss_distribution_F_PRE85__10P | 0.6515 | 0.88586 | 0.015 | 0.3
CSS_566 | 566 | 2 | F |  | OMF | PRE84 | F_PRE84__2P_3L4 | CSS_BAQ_Soil_T07s | 1,2,3,4,5,6,7,8 | PRM | CR/PRM/ND/2 | CR/PRM/ND |  | 0.003 | 0.0071 | 0.02 | 0.031 | 0.003,0.0071,0.02,0.031 | 0.05 | 0.37 | 0.44 | 0.58 | 0.63 | 0.37,0.44,0.58,0.63 | 0.05 | 0.04 | 0.9 | 0.1 | 0.6 | 1 | Loss_distribution_F_PRE85__2P | 0.707 | 0.90401 | 0.015 | 0.3
CSS_568 | 568 | 2 | F |  | OMF | PRE84 | F_PRE84__2P_3L8 | CSS_BAQ_Soil_T07s | 1,2,3,4,5,6,7,8 | PRM | CR/PRM/ND/2 | CR/PRM/ND |  | 0.003 | 0.0071 | 0.02 | 0.031 | 0.003,0.0071,0.02,0.031 | 0.05 | 0.37 | 0.44 | 0.58 | 0.63 | 0.37,0.44,0.58,0.63 | 0.05 | 0.04 | 0.9 | 0.1 | 0.6 | 1 | Loss_distribution_F_PRE85__2P | 0.707 | 0.90401 | 0.015 | 0.3
CSS_570 | 570 | 2 | F |  | OMF | PRE84 | F_PRE84__2P_4L4 | CSS_BAQ_Soil_T07s | 1,2,3,4,5,6,7,8 | PRM | CR/PRM/ND/2 | CR/PRM/ND |  | 0.003 | 0.0071 | 0.02 | 0.031 | 0.003,0.0071,0.02,0.031 | 0.05 | 0.37 | 0.44 | 0.58 | 0.63 | 0.37,0.44,0.58,0.63 | 0.05 | 0.04 | 0.9 | 0.1 | 0.6 | 1 | Loss_distribution_F_PRE85__2P | 0.707 | 0.90401 | 0.015 | 0.3
CSS_572 | 572 | 2 | F |  | OMF | PRE84 | F_PRE84__2P_4L6 | CSS_BAQ_Soil_T1s | 1,2,3,4,5,6,7,8 | PRM | CR/PRM/ND/2 | CR/PRM/ND |  | 0.003 | 0.0071 | 0.02 | 0.031 | 0.003,0.0071,0.02,0.031 | 0.05 | 0.37 | 0.44 | 0.58 | 0.63 | 0.37,0.44,0.58,0.63 | 0.05 | 0.04 | 0.9 | 0.1 | 0.6 | 1 | Loss_distribution_F_PRE85__2P | 0.707 | 0.90401 | 0.015 | 0.3
CSS_577 | 577 | 2 | F |  | OMF | PRE84 | F_PRE84__2P_5L4 | CSS_BAQ_Soil_T1s | 1,2,3,4,5,6,7,8 | PRM | CR/PRM/ND/2 | CR/PRM/ND |  | 0.003 | 0.0071 | 0.02 | 0.031 | 0.003,0.0071,0.02,0.031 | 0.05 | 0.37 | 0.44 | 0.58 | 0.63 | 0.37,0.44,0.58,0.63 | 0.05 | 0.04 | 0.9 | 0.1 | 0.6 | 1 | Loss_distribution_F_PRE85__2P | 0.707 | 0.90401 | 0.015 | 0.3
CSS_578 | 578 | 2 | F |  | OMF | PRE84 | F_PRE84__2P_5L6 | CSS_BAQ_Soil_T1s | 1,2,3,4,5,6,7,8 | PRM | CR/PRM/ND/2 | CR/PRM/ND |  | 0.003 | 0.0071 | 0.02 | 0.031 | 0.003,0.0071,0.02,0.031 | 0.05 | 0.37 | 0.44 | 0.58 | 0.63 | 0.37,0.44,0.58,0.63 | 0.05 | 0.04 | 0.9 | 0.1 | 0.6 | 1 | Loss_distribution_F_PRE85__2P | 0.707 | 0.90401 | 0.015 | 0.3
CSS_579 | 579 | 3 | F |  | OMF | PRE84 | F_PRE84__3P_3L4 | CSS_BAQ_Soil_T1s | 1,2,3,4,5,6,7,8 | PRM | CR/PRM/ND/3 | CR/PRM/ND |  | 0.003 | 0.0071 | 0.02 | 0.031 | 0.003,0.0071,0.02,0.031 | 0.05 | 0.37 | 0.44 | 0.58 | 0.63 | 0.37,0.44,0.58,0.63 | 0.05 | 0.04 | 0.9 | 0.1 | 1 | 1 | Loss_distribution_F_PRE85__3P | 0.4305 | 0.82068 | 0.015 | 0.3
CSS_581 | 581 | 3 | F |  | OMF | PRE84 | F_PRE84__3P_3L8 | CSS_BAQ_Soil_T1s | 1,2,3,4,5,6,7,8 | PRM | CR/PRM/ND/3 | CR/PRM/ND |  | 0.003 | 0.0071 | 0.02 | 0.031 | 0.003,0.0071,0.02,0.031 | 0.05 | 0.37 | 0.44 | 0.58 | 0.63 | 0.37,0.44,0.58,0.63 | 0.05 | 0.04 | 0.9 | 0.1 | 1 | 1 | Loss_distribution_F_PRE85__3P | 0.4305 | 0.82068 | 0.015 | 0.3
CSS_583 | 583 | 3 | F |  | OMF | PRE84 | F_PRE84__3P_4L4 | CSS_BAQ_Soil_T1s | 1,2,3,4,5,6,7,8 | PRM | CR/PRM/ND/3 | CR/PRM/ND |  | 0.003 | 0.0071 | 0.02 | 0.031 | 0.003,0.0071,0.02,0.031 | 0.05 | 0.37 | 0.44 | 0.58 | 0.63 | 0.37,0.44,0.58,0.63 | 0.05 | 0.04 | 0.9 | 0.1 | 1 | 1 | Loss_distribution_F_PRE85__3P | 0.4305 | 0.82068 | 0.015 | 0.3
CSS_585 | 585 | 3 | F |  | OMF | PRE84 | F_PRE84__3P_4L6 | CSS_BAQ_Soil_T15s | 1,2,3,4,5,6,7,8 | PRM | CR/PRM/ND/3 | CR/PRM/ND |  | 0.003 | 0.0071 | 0.02 | 0.031 | 0.003,0.0071,0.02,0.031 | 0.05 | 0.37 | 0.44 | 0.58 | 0.63 | 0.37,0.44,0.58,0.63 | 0.05 | 0.04 | 0.9 | 0.1 | 1 | 1 | Loss_distribution_F_PRE85__3P | 0.4305 | 0.82068 | 0.015 | 0.3
CSS_590 | 590 | 3 | F |  | OMF | PRE84 | F_PRE84__3P_5L4 | CSS_BAQ_Soil_T1s | 1,2,3,4,5,6,7,8 | PRM | CR/PRM/ND/3 | CR/PRM/ND |  | 0.003 | 0.0071 | 0.02 | 0.031 | 0.003,0.0071,0.02,0.031 | 0.05 | 0.37 | 0.44 | 0.58 | 0.63 | 0.37,0.44,0.58,0.63 | 0.05 | 0.04 | 0.9 | 0.1 | 1 | 1 | Loss_distribution_F_PRE85__3P | 0.4305 | 0.82068 | 0.015 | 0.3
CSS_591 | 591 | 3 | F |  | OMF | PRE84 | F_PRE84__3P_5L6 | CSS_BAQ_Soil_T1s | 1,2,3,4,5,6,7,8 | PRM | CR/PRM/ND/3 | CR/PRM/ND |  | 0.003 | 0.0071 | 0.02 | 0.031 | 0.003,0.0071,0.02,0.031 | 0.05 | 0.37 | 0.44 | 0.58 | 0.63 | 0.37,0.44,0.58,0.63 | 0.05 | 0.04 | 0.9 | 0.1 | 1 | 1 | Loss_distribution_F_PRE85__3P | 0.4305 | 0.82068 | 0.015 | 0.3
CSS_592 | 592 | 4 | F |  | OMF | PRE84 | F_PRE84__4P_3L4 | CSS_BAQ_Soil_T15s | 1,2,3,4,5,6,7,8 | PRM | CR/PRM/ND/4 | CR/PRM/ND |  | 0.003 | 0.0071 | 0.02 | 0.031 | 0.003,0.0071,0.02,0.031 | 0.05 | 0.37 | 0.44 | 0.58 | 0.63 | 0.37,0.44,0.58,0.63 | 0.05 | 0.04 | 0.9 | 0.1 | 1 | 1 | Loss_distribution_F_PRE85__4P | 0.4839 | 0.76716 | 0.015 | 0.3
CSS_594 | 594 | 4 | F |  | OMF | PRE84 | F_PRE84__4P_3L8 | CSS_BAQ_Soil_T15s | 1,2,3,4,5,6,7,8 | PRM | CR/PRM/ND/4 | CR/PRM/ND |  | 0.003 | 0.0071 | 0.02 | 0.031 | 0.003,0.0071,0.02,0.031 | 0.05 | 0.37 | 0.44 | 0.58 | 0.63 | 0.37,0.44,0.58,0.63 | 0.05 | 0.04 | 0.9 | 0.1 | 1 | 1 | Loss_distribution_F_PRE85__4P | 0.4839 | 0.76716 | 0.015 | 0.3
CSS_596 | 596 | 4 | F |  | OMF | PRE84 | F_PRE84__4P_4L4 | CSS_BAQ_Soil_T15s | 1,2,3,4,5,6,7,8 | PRM | CR/PRM/ND/4 | CR/PRM/ND |  | 0.003 | 0.0071 | 0.02 | 0.031 | 0.003,0.0071,0.02,0.031 | 0.05 | 0.37 | 0.44 | 0.58 | 0.63 | 0.37,0.44,0.58,0.63 | 0.05 | 0.04 | 0.9 | 0.1 | 1 | 1 | Loss_distribution_F_PRE85__4P | 0.4839 | 0.76716 | 0.015 | 0.3
CSS_598 | 598 | 4 | F |  | OMF | PRE84 | F_PRE84__4P_4L6 | CSS_BAQ_Soil_T15s | 1,2,3,4,5,6,7,8 | PRM | CR/PRM/ND/4 | CR/PRM/ND |  | 0.003 | 0.0071 | 0.02 | 0.031 | 0.003,0.0071,0.02,0.031 | 0.05 | 0.37 | 0.44 | 0.58 | 0.63 | 0.37,0.44,0.58,0.63 | 0.05 | 0.04 | 0.9 | 0.1 | 1 | 1 | Loss_distribution_F_PRE85__4P | 0.4839 | 0.76716 | 0.015 | 0.3
CSS_603 | 603 | 4 | F |  | OMF | PRE84 | F_PRE84__4P_5L4 | CSS_BAQ_Soil_T15s | 1,2,3,4,5,6,7,8 | PRM | CR/PRM/ND/4 | CR/PRM/ND |  | 0.003 | 0.0071 | 0.02 | 0.031 | 0.003,0.0071,0.02,0.031 | 0.05 | 0.37 | 0.44 | 0.58 | 0.63 | 0.37,0.44,0.58,0.63 | 0.05 | 0.04 | 0.9 | 0.1 | 1 | 1 | Loss_distribution_F_PRE85__4P | 0.4839 | 0.76716 | 0.015 | 0.3
CSS_604 | 604 | 4 | F |  | OMF | PRE84 | F_PRE84__4P_5L6 | CSS_BAQ_Soil_T15s | 1,2,3,4,5,6,7,8 | PRM | CR/PRM/ND/4 | CR/PRM/ND |  | 0.003 | 0.0071 | 0.02 | 0.031 | 0.003,0.0071,0.02,0.031 | 0.05 | 0.37 | 0.44 | 0.58 | 0.63 | 0.37,0.44,0.58,0.63 | 0.05 | 0.04 | 0.9 | 0.1 | 1 | 1 | Loss_distribution_F_PRE85__4P | 0.4839 | 0.76716 | 0.015 | 0.3
CSS_605 | 605 | 5 | F |  | OMF | PRE84 | F_PRE84__5P_3L4 | CSS_BAQ_Soil_T15s | 1,2,3,4,5,6,7,8 | PRM | CR/PRM/ND/5 | CR/PRM/ND |  | 0.003 | 0.0071 | 0.02 | 0.031 | 0.003,0.0071,0.02,0.031 | 0.05 | 0.37 | 0.44 | 0.58 | 0.63 | 0.37,0.44,0.58,0.63 | 0.05 | 0.04 | 0.9 | 0.1 | 1 | 1 | Loss_distribution_F_PRE85__5P | 0.5643 | 0.72945 | 0.015 | 0.3
CSS_607 | 607 | 5 | F |  | OMF | PRE84 | F_PRE84__5P_3L8 | CSS_BAQ_Soil_T15s | 1,2,3,4,5,6,7,8 | PRM | CR/PRM/ND/5 | CR/PRM/ND |  | 0.003 | 0.0071 | 0.02 | 0.031 | 0.003,0.0071,0.02,0.031 | 0.05 | 0.37 | 0.44 | 0.58 | 0.63 | 0.37,0.44,0.58,0.63 | 0.05 | 0.04 | 0.9 | 0.1 | 1 | 1 | Loss_distribution_F_PRE85__5P | 0.5643 | 0.72945 | 0.015 | 0.3
CSS_609 | 609 | 5 | F |  | OMF | PRE84 | F_PRE84__5P_4L4 | CSS_BAQ_Soil_T2s | 1,2,3,4,5,6,7,8 | PRM | CR/PRM/ND/5 | CR/PRM/ND |  | 0.003 | 0.0071 | 0.02 | 0.031 | 0.003,0.0071,0.02,0.031 | 0.05 | 0.37 | 0.44 | 0.58 | 0.63 | 0.37,0.44,0.58,0.63 | 0.05 | 0.04 | 0.9 | 0.1 | 1 | 1 | Loss_distribution_F_PRE85__5P | 0.5643 | 0.72945 | 0.015 | 0.3
CSS_611 | 611 | 5 | F |  | OMF | PRE84 | F_PRE84__5P_4L6 | CSS_BAQ_Soil_T2s | 1,2,3,4,5,6,7,8 | PRM | CR/PRM/ND/5 | CR/PRM/ND |  | 0.003 | 0.0071 | 0.02 | 0.031 | 0.003,0.0071,0.02,0.031 | 0.05 | 0.37 | 0.44 | 0.58 | 0.63 | 0.37,0.44,0.58,0.63 | 0.05 | 0.04 | 0.9 | 0.1 | 1 | 1 | Loss_distribution_F_PRE85__5P | 0.5643 | 0.72945 | 0.015 | 0.3
CSS_616 | 616 | 5 | F |  | OMF | PRE84 | F_PRE84__5P_5L4 | CSS_BAQ_Soil_T15s | 1,2,3,4,5,6,7,8 | PRM | CR/PRM/ND/5 | CR/PRM/ND |  | 0.003 | 0.0071 | 0.02 | 0.031 | 0.003,0.0071,0.02,0.031 | 0.05 | 0.37 | 0.44 | 0.58 | 0.63 | 0.37,0.44,0.58,0.63 | 0.05 | 0.04 | 0.9 | 0.1 | 1 | 1 | Loss_distribution_F_PRE85__5P | 0.5643 | 0.72945 | 0.015 | 0.3
CSS_617 | 617 | 5 | F |  | OMF | PRE84 | F_PRE84__5P_5L6 | CSS_BAQ_Soil_T2s | 1,2,3,4,5,6,7,8 | PRM | CR/PRM/ND/5 | CR/PRM/ND |  | 0.003 | 0.0071 | 0.02 | 0.031 | 0.003,0.0071,0.02,0.031 | 0.05 | 0.37 | 0.44 | 0.58 | 0.63 | 0.37,0.44,0.58,0.63 | 0.05 | 0.04 | 0.9 | 0.1 | 1 | 1 | Loss_distribution_F_PRE85__5P | 0.5643 | 0.72945 | 0.015 | 0.3
CSS_618 | 618 | 6 | F |  | OMF | PRE84 | F_PRE84__6P_3L4 | CSS_BAQ_Soil_T2s | 1,2,3,4,5,6,7,8 | PRM | CR/PRM/ND/6 | CR/PRM/ND |  | 0.003 | 0.0071 | 0.02 | 0.031 | 0.003,0.0071,0.02,0.031 | 0.05 | 0.37 | 0.44 | 0.58 | 0.63 | 0.37,0.44,0.58,0.63 | 0.05 | 0.04 | 0.9 | 0.1 | 1 | 1 | Loss_distribution_F_PRE85__6P | 0.6717 | 0.76443 | 0.015 | 0.3
CSS_620 | 620 | 6 | F |  | OMF | PRE84 | F_PRE84__6P_3L8 | CSS_BAQ_Soil_T2s | 1,2,3,4,5,6,7,8 | PRM | CR/PRM/ND/6 | CR/PRM/ND |  | 0.003 | 0.0071 | 0.02 | 0.031 | 0.003,0.0071,0.02,0.031 | 0.05 | 0.37 | 0.44 | 0.58 | 0.63 | 0.37,0.44,0.58,0.63 | 0.05 | 0.04 | 0.9 | 0.1 | 1 | 1 | Loss_distribution_F_PRE85__6P | 0.6717 | 0.76443 | 0.015 | 0.3
CSS_622 | 622 | 6 | F |  | OMF | PRE84 | F_PRE84__6P_4L4 | CSS_BAQ_Soil_T2s | 1,2,3,4,5,6,7,8 | PRM | CR/PRM/ND/6 | CR/PRM/ND |  | 0.003 | 0.0071 | 0.02 | 0.031 | 0.003,0.0071,0.02,0.031 | 0.05 | 0.37 | 0.44 | 0.58 | 0.63 | 0.37,0.44,0.58,0.63 | 0.05 | 0.04 | 0.9 | 0.1 | 1 | 1 | Loss_distribution_F_PRE85__6P | 0.6717 | 0.76443 | 0.015 | 0.3
CSS_624 | 624 | 6 | F |  | OMF | PRE84 | F_PRE84__6P_4L6 | CSS_BAQ_Soil_T2s | 1,2,3,4,5,6,7,8 | PRM | CR/PRM/ND/6 | CR/PRM/ND |  | 0.003 | 0.0071 | 0.02 | 0.031 | 0.003,0.0071,0.02,0.031 | 0.05 | 0.37 | 0.44 | 0.58 | 0.63 | 0.37,0.44,0.58,0.63 | 0.05 | 0.04 | 0.9 | 0.1 | 1 | 1 | Loss_distribution_F_PRE85__6P | 0.6717 | 0.76443 | 0.015 | 0.3
CSS_629 | 629 | 6 | F |  | OMF | PRE84 | F_PRE84__6P_5L4 | CSS_BAQ_Soil_T2s | 1,2,3,4,5,6,7,8 | PRM | CR/PRM/ND/6 | CR/PRM/ND |  | 0.003 | 0.0071 | 0.02 | 0.031 | 0.003,0.0071,0.02,0.031 | 0.05 | 0.37 | 0.44 | 0.58 | 0.63 | 0.37,0.44,0.58,0.63 | 0.05 | 0.04 | 0.9 | 0.1 | 1 | 1 | Loss_distribution_F_PRE85__6P | 0.6717 | 0.76443 | 0.015 | 0.3
CSS_630 | 630 | 6 | F |  | OMF | PRE84 | F_PRE84__6P_5L6 | CSS_Hib_SoilT2s | 1,2,3,4,5,6,7,8 | PRM | CR/PRM/ND/6 | CR/PRM/ND |  | 0.003 | 0.0071 | 0.02 | 0.031 | 0.003,0.0071,0.02,0.031 | 0.05 | 0.37 | 0.44 | 0.58 | 0.63 | 0.37,0.44,0.58,0.63 | 0.05 | 0.04 | 0.9 | 0.1 | 1 | 1 | Loss_distribution_F_PRE85__6P | 0.6717 | 0.76443 | 0.015 | 0.3
CSS_709 | 709 | 6 | F |  | OMF | PRE84S | F_PRE84S__6P_5L6 | CSS_BAQ_Soil_T15s | 1,2,3,4,5,6,7,8 | PRM | CR/PRM/ND/6 | CR/PRM/ND |  | 0.003 | 0.0071 | 0.02 | 0.031 | 0.003,0.0071,0.02,0.031 | 0.05 | 0.37 | 0.44 | 0.58 | 0.63 | 0.37,0.44,0.58,0.63 | 0.05 | 0.04 | 0.9 | 0.1 | 1 | 1 | Loss_distribution_F_PRE85__6P | 0.6717 | 0.76443 | 0.015 | 0.3
CSS_713 | 713 | 6 | F |  | OMF | PRE84S | F_PRE84S__6P_5L4 | CSS_BAQ_Soil_T15s | 1,2,3,4,5,6,7,8 | PRM | CR/PRM/ND/6 | CR/PRM/ND |  | 0.003 | 0.0071 | 0.02 | 0.031 | 0.003,0.0071,0.02,0.031 | 0.05 | 0.37 | 0.44 | 0.58 | 0.63 | 0.37,0.44,0.58,0.63 | 0.05 | 0.04 | 0.9 | 0.1 | 1 | 1 | Loss_distribution_F_PRE85__6P | 0.6717 | 0.76443 | 0.015 | 0.3
CSS_717 | 717 | 6 | F |  | OMF | PRE84S | F_PRE84S__6P_3L4 | CSS_BAQ_Soil_T15s | 1,2,3,4,5,6,7,8 | PRM | CR/PRM/ND/6 | CR/PRM/ND |  | 0.003 | 0.0071 | 0.02 | 0.031 | 0.003,0.0071,0.02,0.031 | 0.05 | 0.37 | 0.44 | 0.58 | 0.63 | 0.37,0.44,0.58,0.63 | 0.05 | 0.04 | 0.9 | 0.1 | 1 | 1 | Loss_distribution_F_PRE85__6P | 0.6717 | 0.76443 | 0.015 | 0.3
CSS_721 | 721 | 6 | F |  | OMF | PRE84S | F_PRE84S__6P_3L8 | CSS_BAQ_Soil_T15s | 1,2,3,4,5,6,7,8 | PRM | CR/PRM/ND/6 | CR/PRM/ND |  | 0.003 | 0.0071 | 0.02 | 0.031 | 0.003,0.0071,0.02,0.031 | 0.05 | 0.37 | 0.44 | 0.58 | 0.63 | 0.37,0.44,0.58,0.63 | 0.05 | 0.04 | 0.9 | 0.1 | 1 | 1 | Loss_distribution_F_PRE85__6P | 0.6717 | 0.76443 | 0.015 | 0.3
CSS_631 | 631 | 7 | F |  | OMF | PRE84 | F_PRE84__7P_3L4 | CSS_BAQ_Soil_T3s | 1,2,3,4,5,6,7,8 | PRM | CR/PRM/ND/7 | CR/PRM/ND |  | 0.003 | 0.0071 | 0.02 | 0.031 | 0.003,0.0071,0.02,0.031 | 0.05 | 0.37 | 0.44 | 0.58 | 0.63 | 0.37,0.44,0.58,0.63 | 0.05 | 0.04 | 0.9 | 0.1 | 1.5 | 1 | Loss_distribution_F_PRE85__7P | 0.446 | 0.69036 | 0.015 | 0.3
CSS_633 | 633 | 7 | F |  | OMF | PRE84 | F_PRE84__7P_3L8 | CSS_BAQ_Soil_T2s | 1,2,3,4,5,6,7,8 | PRM | CR/PRM/ND/7 | CR/PRM/ND |  | 0.003 | 0.0071 | 0.02 | 0.031 | 0.003,0.0071,0.02,0.031 | 0.05 | 0.37 | 0.44 | 0.58 | 0.63 | 0.37,0.44,0.58,0.63 | 0.05 | 0.04 | 0.9 | 0.1 | 1.5 | 1 | Loss_distribution_F_PRE85__7P | 0.446 | 0.69036 | 0.015 | 0.3
CSS_635 | 635 | 7 | F |  | OMF | PRE84 | F_PRE84__7P_4L4 | CSS_BAQ_Soil_T3s | 1,2,3,4,5,6,7,8 | PRM | CR/PRM/ND/7 | CR/PRM/ND |  | 0.003 | 0.0071 | 0.02 | 0.031 | 0.003,0.0071,0.02,0.031 | 0.05 | 0.37 | 0.44 | 0.58 | 0.63 | 0.37,0.44,0.58,0.63 | 0.05 | 0.04 | 0.9 | 0.1 | 1.5 | 1 | Loss_distribution_F_PRE85__7P | 0.446 | 0.69036 | 0.015 | 0.3
CSS_637 | 637 | 7 | F |  | OMF | PRE84 | F_PRE84__7P_4L6 | CSS_BAQ_Soil_T3s | 1,2,3,4,5,6,7,8 | PRM | CR/PRM/ND/7 | CR/PRM/ND |  | 0.003 | 0.0071 | 0.02 | 0.031 | 0.003,0.0071,0.02,0.031 | 0.05 | 0.37 | 0.44 | 0.58 | 0.63 | 0.37,0.44,0.58,0.63 | 0.05 | 0.04 | 0.9 | 0.1 | 1.5 | 1 | Loss_distribution_F_PRE85__7P | 0.446 | 0.69036 | 0.015 | 0.3
CSS_642 | 642 | 7 | F |  | OMF | PRE84 | F_PRE84__7P_5L4 | CSS_BAQ_Soil_T3s | 1,2,3,4,5,6,7,8 | PRM | CR/PRM/ND/7 | CR/PRM/ND |  | 0.003 | 0.0071 | 0.02 | 0.031 | 0.003,0.0071,0.02,0.031 | 0.05 | 0.37 | 0.44 | 0.58 | 0.63 | 0.37,0.44,0.58,0.63 | 0.05 | 0.04 | 0.9 | 0.1 | 1.5 | 1 | Loss_distribution_F_PRE85__7P | 0.446 | 0.69036 | 0.015 | 0.3
CSS_643 | 643 | 7 | F |  | OMF | PRE84 | F_PRE84__7P_5L6 | CSS_BAQ_Soil_T3s | 1,2,3,4,5,6,7,8 | PRM | CR/PRM/ND/7 | CR/PRM/ND |  | 0.003 | 0.0071 | 0.02 | 0.031 | 0.003,0.0071,0.02,0.031 | 0.05 | 0.37 | 0.44 | 0.58 | 0.63 | 0.37,0.44,0.58,0.63 | 0.05 | 0.04 | 0.9 | 0.1 | 1.5 | 1 | Loss_distribution_F_PRE85__7P | 0.446 | 0.69036 | 0.015 | 0.3
CSS_710 | 710 | 7 | F |  | OMF | PRE84S | F_PRE84S__7P_5L6 | CSS_BAQ_Soil_T15s | 1,2,3,4,5,6,7,8 | PRM | CR/PRM/ND/7 | CR/PRM/ND |  | 0.003 | 0.0071 | 0.02 | 0.031 | 0.003,0.0071,0.02,0.031 | 0.05 | 0.37 | 0.44 | 0.58 | 0.63 | 0.37,0.44,0.58,0.63 | 0.05 | 0.04 | 0.9 | 0.1 | 1.5 | 1 | Loss_distribution_F_PRE85__7P | 0.446 | 0.69036 | 0.015 | 0.3
CSS_714 | 714 | 7 | F |  | OMF | PRE84S | F_PRE84S__7P_5L4 | CSS_BAQ_Soil_T15s | 1,2,3,4,5,6,7,8 | PRM | CR/PRM/ND/7 | CR/PRM/ND |  | 0.003 | 0.0071 | 0.02 | 0.031 | 0.003,0.0071,0.02,0.031 | 0.05 | 0.37 | 0.44 | 0.58 | 0.63 | 0.37,0.44,0.58,0.63 | 0.05 | 0.04 | 0.9 | 0.1 | 1.5 | 1 | Loss_distribution_F_PRE85__7P | 0.446 | 0.69036 | 0.015 | 0.3
CSS_718 | 718 | 7 | F |  | OMF | PRE84S | F_PRE84S__7P_3L4 | CSS_BAQ_Soil_T15s | 1,2,3,4,5,6,7,8 | PRM | CR/PRM/ND/7 | CR/PRM/ND |  | 0.003 | 0.0071 | 0.02 | 0.031 | 0.003,0.0071,0.02,0.031 | 0.05 | 0.37 | 0.44 | 0.58 | 0.63 | 0.37,0.44,0.58,0.63 | 0.05 | 0.04 | 0.9 | 0.1 | 1.5 | 1 | Loss_distribution_F_PRE85__7P | 0.446 | 0.69036 | 0.015 | 0.3
CSS_722 | 722 | 7 | F |  | OMF | PRE84S | F_PRE84S__7P_3L8 | CSS_BAQ_Soil_T2s | 1,2,3,4,5,6,7,8 | PRM | CR/PRM/ND/7 | CR/PRM/ND |  | 0.003 | 0.0071 | 0.02 | 0.031 | 0.003,0.0071,0.02,0.031 | 0.05 | 0.37 | 0.44 | 0.58 | 0.63 | 0.37,0.44,0.58,0.63 | 0.05 | 0.04 | 0.9 | 0.1 | 1.5 | 1 | Loss_distribution_F_PRE85__7P | 0.446 | 0.69036 | 0.015 | 0.3
CSS_644 | 644 | 8 | F |  | OMF | PRE84 | F_PRE84__8P_3L4 | CSS_BAQ_Soil_T3s | 1,2,3,4,5,6,7,8 | PRM | CR/PRM/ND/8 | CR/PRM/ND |  | 0.003 | 0.0071 | 0.02 | 0.031 | 0.003,0.0071,0.02,0.031 | 0.05 | 0.37 | 0.44 | 0.58 | 0.63 | 0.37,0.44,0.58,0.63 | 0.05 | 0.04 | 0.9 | 0.1 | 1.5 | 1 | Loss_distribution_F_PRE85__8P | 0.5085 | 0.73902 | 0.015 | 0.3
CSS_646 | 646 | 8 | F |  | OMF | PRE84 | F_PRE84__8P_3L8 | CSS_BAQ_Soil_T2s | 1,2,3,4,5,6,7,8 | PRM | CR/PRM/ND/8 | CR/PRM/ND |  | 0.003 | 0.0071 | 0.02 | 0.031 | 0.003,0.0071,0.02,0.031 | 0.05 | 0.37 | 0.44 | 0.58 | 0.63 | 0.37,0.44,0.58,0.63 | 0.05 | 0.04 | 0.9 | 0.1 | 1.5 | 1 | Loss_distribution_F_PRE85__8P | 0.5085 | 0.73902 | 0.015 | 0.3
CSS_648 | 648 | 8 | F |  | OMF | PRE84 | F_PRE84__8P_4L4 | CSS_BAQ_Soil_T3s | 1,2,3,4,5,6,7,8 | PRM | CR/PRM/ND/8 | CR/PRM/ND |  | 0.003 | 0.0071 | 0.02 | 0.031 | 0.003,0.0071,0.02,0.031 | 0.05 | 0.37 | 0.44 | 0.58 | 0.63 | 0.37,0.44,0.58,0.63 | 0.05 | 0.04 | 0.9 | 0.1 | 1.5 | 1 | Loss_distribution_F_PRE85__8P | 0.5085 | 0.73902 | 0.015 | 0.3
CSS_650 | 650 | 8 | F |  | OMF | PRE84 | F_PRE84__8P_4L6 | CSS_BAQ_Soil_T3s | 1,2,3,4,5,6,7,8 | PRM | CR/PRM/ND/8 | CR/PRM/ND |  | 0.003 | 0.0071 | 0.02 | 0.031 | 0.003,0.0071,0.02,0.031 | 0.05 | 0.37 | 0.44 | 0.58 | 0.63 | 0.37,0.44,0.58,0.63 | 0.05 | 0.04 | 0.9 | 0.1 | 1.5 | 1 | Loss_distribution_F_PRE85__8P | 0.5085 | 0.73902 | 0.015 | 0.3
CSS_655 | 655 | 8 | F |  | OMF | PRE84 | F_PRE84__8P_5L4 | CSS_BAQ_Soil_T3s | 1,2,3,4,5,6,7,8 | PRM | CR/PRM/ND/8 | CR/PRM/ND |  | 0.003 | 0.0071 | 0.02 | 0.031 | 0.003,0.0071,0.02,0.031 | 0.05 | 0.37 | 0.44 | 0.58 | 0.63 | 0.37,0.44,0.58,0.63 | 0.05 | 0.04 | 0.9 | 0.1 | 1.5 | 1 | Loss_distribution_F_PRE85__8P | 0.5085 | 0.73902 | 0.015 | 0.3
CSS_656 | 656 | 8 | F |  | OMF | PRE84 | F_PRE84__8P_5L6 | CSS_BAQ_Soil_T3s | 1,2,3,4,5,6,7,8 | PRM | CR/PRM/ND/8 | CR/PRM/ND |  | 0.003 | 0.0071 | 0.02 | 0.031 | 0.003,0.0071,0.02,0.031 | 0.05 | 0.37 | 0.44 | 0.58 | 0.63 | 0.37,0.44,0.58,0.63 | 0.05 | 0.04 | 0.9 | 0.1 | 1.5 | 1 | Loss_distribution_F_PRE85__8P | 0.5085 | 0.73902 | 0.015 | 0.3
CSS_711 | 711 | 8 | F |  | OMF | PRE84S | F_PRE84S__8P_5L6 | CSS_BAQ_Soil_T15s | 1,2,3,4,5,6,7,8 | PRM | CR/PRM/ND/8 | CR/PRM/ND |  | 0.003 | 0.0071 | 0.02 | 0.031 | 0.003,0.0071,0.02,0.031 | 0.05 | 0.37 | 0.44 | 0.58 | 0.63 | 0.37,0.44,0.58,0.63 | 0.05 | 0.04 | 0.9 | 0.1 | 1.5 | 1 | Loss_distribution_F_PRE85__8P | 0.5085 | 0.73902 | 0.015 | 0.3
CSS_715 | 715 | 8 | F |  | OMF | PRE84S | F_PRE84S__8P_5L4 | CSS_BAQ_Soil_T15s | 1,2,3,4,5,6,7,8 | PRM | CR/PRM/ND/8 | CR/PRM/ND |  | 0.003 | 0.0071 | 0.02 | 0.031 | 0.003,0.0071,0.02,0.031 | 0.05 | 0.37 | 0.44 | 0.58 | 0.63 | 0.37,0.44,0.58,0.63 | 0.05 | 0.04 | 0.9 | 0.1 | 1.5 | 1 | Loss_distribution_F_PRE85__8P | 0.5085 | 0.73902 | 0.015 | 0.3
CSS_719 | 719 | 8 | F |  | OMF | PRE84S | F_PRE84S__8P_3L4 | CSS_BAQ_Soil_T15s | 1,2,3,4,5,6,7,8 | PRM | CR/PRM/ND/8 | CR/PRM/ND |  | 0.003 | 0.0071 | 0.02 | 0.031 | 0.003,0.0071,0.02,0.031 | 0.05 | 0.37 | 0.44 | 0.58 | 0.63 | 0.37,0.44,0.58,0.63 | 0.05 | 0.04 | 0.9 | 0.1 | 1.5 | 1 | Loss_distribution_F_PRE85__8P | 0.5085 | 0.73902 | 0.015 | 0.3
CSS_723 | 723 | 8 | F |  | OMF | PRE84S | F_PRE84S__8P_3L8 | CSS_BAQ_Soil_T2s | 1,2,3,4,5,6,7,8 | PRM | CR/PRM/ND/8 | CR/PRM/ND |  | 0.003 | 0.0071 | 0.02 | 0.031 | 0.003,0.0071,0.02,0.031 | 0.05 | 0.37 | 0.44 | 0.58 | 0.63 | 0.37,0.44,0.58,0.63 | 0.05 | 0.04 | 0.9 | 0.1 | 1.5 | 1 | Loss_distribution_F_PRE85__8P | 0.5085 | 0.73902 | 0.015 | 0.3
CSS_800 | 800 | 6 | WF | Baja | OMF | NSR98-10 | WF_NSR98-10_Baja_6P_5L8 | CSS_Hib_SoilT1s | 1,2,3,4,5,6 | SC | CR/SC/DMI/6 | CR/SC/DMI |  | 0.003 | 0.012788 | 0.021247 | 0.035 | 0.003,0.0127878361042847,0.0212472166376219,0.035 | 0.035 | 0.4 | 0.4 | 0.4 | 0.4 | 0.4,0.4,0.4,0.4 | 0.035 | 0.04 | 0.9 | 0.05 | 1 | 1 | Loss_distribution_WF_DMI_6P | 1.2907 | 0.4739 | 0.025 | 0.3
CSS_801 | 801 | 6 | WF | Baja | OMF | NSR98-10 | WF_NSR98-10_Baja_6P_3L8 | CSS_Hib_SoilT1s | 1,2,3,4,5,6 | SC | CR/SC/DMI/6 | CR/SC/DMI |  | 0.003 | 0.012902 | 0.021321 | 0.035 | 0.003,0.0129018777709514,0.0213209807560016,0.035 | 0.035 | 0.4 | 0.4 | 0.4 | 0.4 | 0.4,0.4,0.4,0.4 | 0.035 | 0.04 | 0.9 | 0.05 | 1 | 1 | Loss_distribution_WF_DMI_6P | 1.2907 | 0.4739 | 0.025 | 0.3
CSS_804 | 804 | 8 | WF | Baja | OMF | NSR98-10 | WF_NSR98-10_Baja_8P_5L8 | CSS_Hib_SoilT15s | 1,2,3,4,5,6 | SC | CR/SC/DMI/8 | CR/SC/DMI |  | 0.003 | 0.012731 | 0.021789 | 0.035 | 0.003,0.0127308152709514,0.0217887608431249,0.035 | 0.035 | 0.4 | 0.4 | 0.4 | 0.4 | 0.4,0.4,0.4,0.4 | 0.035 | 0.04 | 0.9 | 0.05 | 1 | 1 | Loss_distribution_WF_DMI_8P | 1.3623 | 0.5878 | 0.025 | 0.3
CSS_805 | 805 | 8 | WF | Baja | OMF | NSR98-10 | WF_NSR98-10_Baja_8P_3L8 | CSS_Hib_SoilT15s | 1,2,3,4,5,6 | SC | CR/SC/DMI/8 | CR/SC/DMI |  | 0.003 | 0.012902 | 0.021789 | 0.035 | 0.003,0.0129018777709514,0.0217887608431249,0.035 | 0.035 | 0.4 | 0.4 | 0.4 | 0.4 | 0.4,0.4,0.4,0.4 | 0.035 | 0.04 | 0.9 | 0.05 | 1 | 1 | Loss_distribution_WF_DMI_8P | 1.3623 | 0.5878 | 0.025 | 0.3
CSS_806 | 806 | 10 | WF | Baja | OMF | NSR98-10 | WF_NSR98-10_Baja_10P_5L8 | CSS_Hib_SoilT2s | 1,2,3,4,5,6 | SC | CR/SC/DMI/10 | CR/SC/DMI |  | 0.003 | 0.012617 | 0.021787 | 0.035 | 0.003,0.0126167736042847,0.0217869458186984,0.035 | 0.035 | 0.4 | 0.4 | 0.4 | 0.4 | 0.4,0.4,0.4,0.4 | 0.035 | 0.04 | 0.9 | 0.05 | 1.5 | 1 | Loss_distribution_WF_DMI_10P | 0.9662 | 0.77602 | 0.025 | 0.3
CSS_807 | 807 | 10 | WF | Baja | OMF | NSR98-10 | WF_NSR98-10_Baja_10P_3L8 | CSS_Hib_SoilT2s | 1,2,3,4,5,6 | SC | CR/SC/DMI/10 | CR/SC/DMI |  | 0.003 | 0.012902 | 0.021675 | 0.035 | 0.003,0.0129018777709514,0.021675437562419,0.035 | 0.035 | 0.4 | 0.4 | 0.4 | 0.4 | 0.4,0.4,0.4,0.4 | 0.035 | 0.04 | 0.9 | 0.05 | 1.5 | 1 | Loss_distribution_WF_DMI_10P | 0.9662 | 0.77602 | 0.025 | 0.3
CSS_808 | 808 | 12 | WF | Baja | OMF | NSR98-10 | WF_NSR98-10_Baja_12P_5L8 | CSS_Hib_SoilT15s | 1,2,3,4,5,6 | SC | CR/SC/DMI/12 | CR/SC/DMI |  | 0.003 | 0.012503 | 0.021665 | 0.035 | 0.003,0.012502731937618,0.0216645385783459,0.035 | 0.035 | 0.4 | 0.4 | 0.4 | 0.4 | 0.4,0.4,0.4,0.4 | 0.035 | 0.04 | 0.9 | 0.05 | 1.5 | 1 | Loss_distribution_WF_DMI_12P | 1.0286 | 0.50102 | 0.025 | 0.3
CSS_809 | 809 | 12 | WF | Baja | OMF | NSR98-10 | WF_NSR98-10_Baja_12P_3L8 | CSS_Hib_SoilT15s | 1,2,3,4,5,6 | SC | CR/SC/DMI/12 | CR/SC/DMI |  | 0.003 | 0.012902 | 0.021381 | 0.035 | 0.003,0.0129018777709514,0.0213812564515738,0.035 | 0.035 | 0.4 | 0.4 | 0.4 | 0.4 | 0.4,0.4,0.4,0.4 | 0.035 | 0.04 | 0.9 | 0.05 | 1.5 | 1 | Loss_distribution_WF_DMI_12P | 1.0286 | 0.50102 | 0.025 | 0.3
CSS_810 | 810 | 14 | WF | Baja | OMF | NSR98-10 | WF_NSR98-10_Baja_14P_5L8 | CSS_Hib_SoilT2s | 1,2,3,4,5,6 | SC | CR/SC/DMI/14 | CR/SC/DMI |  | 0.003 | 0.012389 | 0.021787 | 0.035 | 0.003,0.0123886902709514,0.0217867693662901,0.035 | 0.035 | 0.4 | 0.4 | 0.4 | 0.4 | 0.4,0.4,0.4,0.4 | 0.035 | 0.04 | 0.9 | 0.05 | 1.5 | 1 | Loss_distribution_WF_DMI_14P | 1.091 | 0.4972 | 0.025 | 0.3
CSS_811 | 811 | 14 | WF | Baja | OMF | NSR98-10 | WF_NSR98-10_Baja_14P_3L8 | CSS_Hib_SoilT2s | 1,2,3,4,5,6 | SC | CR/SC/DMI/14 | CR/SC/DMI |  | 0.003 | 0.012902 | 0.021455 | 0.035 | 0.003,0.0129018777709514,0.0214548069569416,0.035 | 0.035 | 0.4 | 0.4 | 0.4 | 0.4 | 0.4,0.4,0.4,0.4 | 0.035 | 0.04 | 0.9 | 0.05 | 1.5 | 1 | Loss_distribution_WF_DMI_14P | 1.091 | 0.4972 | 0.025 | 0.3
CSS_812 | 812 | 16 | WF | Baja | OMF | NSR98-10 | WF_NSR98-10_Baja_16P_5L8 | CSS_Hib_SoilT2s | 1,2,3,4,5,6 | SC | CR/SC/DMI/16 | CR/SC/DMI |  | 0.003 | 0.012275 | 0.021532 | 0.035 | 0.003,0.0122746486042847,0.0215324865192245,0.035 | 0.035 | 0.4 | 0.4 | 0.4 | 0.4 | 0.4,0.4,0.4,0.4 | 0.035 | 0.04 | 0.9 | 0.05 | 1.5 | 1 | Loss_distribution_WF_DMI_16P | 1.1534 | 0.5605 | 0.025 | 0.3
CSS_813 | 813 | 16 | WF | Baja | OMF | NSR98-10 | WF_NSR98-10_Baja_16P_3L8 | CSS_Hib_SoilT2s | 1,2,3,4,5,6 | SC | CR/SC/DMI/16 | CR/SC/DMI |  | 0.003 | 0.012788 | 0.021441 | 0.035 | 0.003,0.0127878361042847,0.0214411890880437,0.035 | 0.035 | 0.4 | 0.4 | 0.4 | 0.4 | 0.4,0.4,0.4,0.4 | 0.035 | 0.04 | 0.9 | 0.05 | 1.5 | 1 | Loss_distribution_WF_DMI_16P | 1.1534 | 0.5605 | 0.025 | 0.3
CSS_818 | 818 | 6 | WF | Intermedia | IMF | NSR98-10 | WF_NSR98-10_Intermedia_6P_5L8 | CSS_Hib_SoilT1s | 1,2,3,4,5,6 | SC | CR/SC/DMO/6 | CR/SC/DMO |  | 0.003 | 0.012788 | 0.023343 | 0.035 | 0.003,0.0127878361042847,0.0233429033813707,0.035 | 0.035 | 0.4 | 0.4 | 0.4 | 0.4 | 0.4,0.4,0.4,0.4 | 0.035 | 0.04 | 0.9 | 0.05 | 1 | 1 | Loss_distribution_WF_DMO_6P | 1.4336 | 0.54081 | 0.025 | 0.3
CSS_819 | 819 | 6 | WF | Intermedia | IMF | NSR98-10 | WF_NSR98-10_Intermedia_6P_3L8 | CSS_Hib_SoilT1s | 1,2,3,4,5,6 | SC | CR/SC/DMO/6 | CR/SC/DMO |  | 0.003 | 0.012902 | 0.023268 | 0.035 | 0.003,0.0129018777709514,0.0232679720492166,0.035 | 0.035 | 0.4 | 0.4 | 0.4 | 0.4 | 0.4,0.4,0.4,0.4 | 0.035 | 0.04 | 0.9 | 0.05 | 1 | 1 | Loss_distribution_WF_DMO_6P | 1.4336 | 0.54081 | 0.025 | 0.3
CSS_822 | 822 | 8 | WF | Intermedia | IMF | NSR98-10 | WF_NSR98-10_Intermedia_8P_5L8 | CSS_Hib_SoilT15s | 1,2,3,4,5,6 | SC | CR/SC/DMO/8 | CR/SC/DMO |  | 0.003 | 0.012674 | 0.023605 | 0.035 | 0.003,0.012673794437618,0.0236051157837747,0.035 | 0.035 | 0.4 | 0.4 | 0.4 | 0.4 | 0.4,0.4,0.4,0.4 | 0.035 | 0.04 | 0.9 | 0.05 | 1 | 1 | Loss_distribution_WF_DMO_8P | 1.4912 | 0.61577 | 0.025 | 0.3
CSS_823 | 823 | 8 | WF | Intermedia | IMF | NSR98-10 | WF_NSR98-10_Intermedia_8P_3L8 | CSS_Hib_SoilT15s | 1,2,3,4,5,6 | SC | CR/SC/DMO/8 | CR/SC/DMO |  | 0.003 | 0.012902 | 0.023297 | 0.035 | 0.003,0.0129018777709514,0.0232965173072295,0.035 | 0.035 | 0.4 | 0.4 | 0.4 | 0.4 | 0.4,0.4,0.4,0.4 | 0.035 | 0.04 | 0.9 | 0.05 | 1 | 1 | Loss_distribution_WF_DMO_8P | 1.4912 | 0.61577 | 0.025 | 0.3
CSS_824 | 824 | 10 | WF | Intermedia | IMF | NSR98-10 | WF_NSR98-10_Intermedia_10P_5L8 | CSS_Hib_SoilT2s | 1,2,3,4,5,6 | SC | CR/SC/DMO/10 | CR/SC/DMO |  | 0.003 | 0.01256 | 0.023607 | 0.035 | 0.003,0.0125597527709514,0.0236073830996571,0.035 | 0.035 | 0.4 | 0.4 | 0.4 | 0.4 | 0.4,0.4,0.4,0.4 | 0.035 | 0.04 | 0.9 | 0.05 | 1.5 | 1 | Loss_distribution_WF_DMO_10P | 1.1235 | 0.54326 | 0.025 | 0.3
CSS_825 | 825 | 10 | WF | Intermedia | IMF | NSR98-10 | WF_NSR98-10_Intermedia_10P_3L8 | CSS_Hib_SoilT2s | 1,2,3,4,5,6 | SC | CR/SC/DMO/10 | CR/SC/DMO |  | 0.003 | 0.012902 | 0.023297 | 0.035 | 0.003,0.0129018777709514,0.0232974621594921,0.035 | 0.035 | 0.4 | 0.4 | 0.4 | 0.4 | 0.4,0.4,0.4,0.4 | 0.035 | 0.04 | 0.9 | 0.05 | 1.5 | 1 | Loss_distribution_WF_DMO_10P | 1.1235 | 0.54326 | 0.025 | 0.3
CSS_826 | 826 | 12 | WF | Intermedia | IMF | NSR98-10 | WF_NSR98-10_Intermedia_12P_5L8 | CSS_Hib_SoilT15s | 1,2,3,4,5,6 | SC | CR/SC/DMO/12 | CR/SC/DMO |  | 0.003 | 0.012389 | 0.023221 | 0.035 | 0.003,0.0123886902709514,0.0232205399426764,0.035 | 0.035 | 0.4 | 0.4 | 0.4 | 0.4 | 0.4,0.4,0.4,0.4 | 0.035 | 0.04 | 0.9 | 0.05 | 1.5 | 1 | Loss_distribution_WF_DMO_12P | 1.2109 | 0.60139 | 0.025 | 0.3
CSS_827 | 827 | 12 | WF | Intermedia | IMF | NSR98-10 | WF_NSR98-10_Intermedia_12P_3L8 | CSS_Hib_SoilT15s | 1,2,3,4,5,6 | SC | CR/SC/DMO/12 | CR/SC/DMO |  | 0.003 | 0.012902 | 0.023063 | 0.035 | 0.003,0.0129018777709514,0.0230633264165082,0.035 | 0.035 | 0.4 | 0.4 | 0.4 | 0.4 | 0.4,0.4,0.4,0.4 | 0.035 | 0.04 | 0.9 | 0.05 | 1.5 | 1 | Loss_distribution_WF_DMO_12P | 1.2109 | 0.60139 | 0.025 | 0.3
CSS_828 | 828 | 14 | WF | Intermedia | IMF | NSR98-10 | WF_NSR98-10_Intermedia_14P_5L8 | CSS_Hib_SoilT2s | 1,2,3,4,5,6 | SC | CR/SC/DMO/14 | CR/SC/DMO |  | 0.003 | 0.012275 | 0.023391 | 0.035 | 0.003,0.0122746486042847,0.023390962861642,0.035 | 0.035 | 0.4 | 0.4 | 0.4 | 0.4 | 0.4,0.4,0.4,0.4 | 0.035 | 0.04 | 0.9 | 0.05 | 1.5 | 1 | Loss_distribution_WF_DMO_14P | 1.2983 | 0.5473 | 0.025 | 0.3
CSS_829 | 829 | 14 | WF | Intermedia | IMF | NSR98-10 | WF_NSR98-10_Intermedia_14P_3L8 | CSS_Hib_SoilT2s | 1,2,3,4,5,6 | SC | CR/SC/DMO/14 | CR/SC/DMO |  | 0.003 | 0.012788 | 0.023318 | 0.035 | 0.003,0.0127878361042847,0.0233180371528047,0.035 | 0.035 | 0.4 | 0.4 | 0.4 | 0.4 | 0.4,0.4,0.4,0.4 | 0.035 | 0.04 | 0.9 | 0.05 | 1.5 | 1 | Loss_distribution_WF_DMO_14P | 1.2983 | 0.5473 | 0.025 | 0.3
CSS_830 | 830 | 16 | WF | Intermedia | IMF | NSR98-10 | WF_NSR98-10_Intermedia_16P_5L8 | CSS_Hib_SoilT2s | 1,2,3,4,5,6 | SC | CR/SC/DMO/16 | CR/SC/DMO |  | 0.003 | 0.012161 | 0.023005 | 0.035 | 0.003,0.012160606937618,0.0230051101226208,0.035 | 0.035 | 0.4 | 0.4 | 0.4 | 0.4 | 0.4,0.4,0.4,0.4 | 0.035 | 0.04 | 0.9 | 0.05 | 1.5 | 1 | Loss_distribution_WF_DMO_16P | 1.3857 | 0.53642 | 0.025 | 0.3
CSS_831 | 831 | 16 | WF | Intermedia | IMF | NSR98-10 | WF_NSR98-10_Intermedia_16P_3L8 | CSS_Hib_SoilT2s | 1,2,3,4,5,6 | SC | CR/SC/DMO/16 | CR/SC/DMO |  | 0.003 | 0.01256 | 0.023268 | 0.035 | 0.003,0.0125597527709514,0.0232679700368118,0.035 | 0.035 | 0.4 | 0.4 | 0.4 | 0.4 | 0.4,0.4,0.4,0.4 | 0.035 | 0.04 | 0.9 | 0.05 | 1.5 | 1 | Loss_distribution_WF_DMO_16P | 1.3857 | 0.53642 | 0.025 | 0.3
CSS_836 | 836 | 6 | WF | Alta | SMF | NSR98-10 | WF_NSR98-10_Alta_6P_5L8 | CSS_Hib_SoilT1s | 1,2,3,4,5,6 | SC | CR/SC/DES/6 | CR/SC/DES |  | 0.003 | 0.012674 | 0.021801 | 0.035 | 0.003,0.012673794437618,0.0218012680292804,0.035 | 0.035 | 0.4 | 0.4 | 0.4 | 0.4 | 0.4,0.4,0.4,0.4 | 0.035 | 0.04 | 0.9 | 0.05 | 1 | 1 | Loss_distribution_WF_DES_6P | 1.5685 | 0.54486 | 0.025 | 0.3
CSS_837 | 837 | 6 | WF | Alta | SMF | NSR98-10 | WF_NSR98-10_Alta_6P_3L8 | CSS_Hib_SoilT1s | 1,2,3,4,5,6 | SC | CR/SC/DES/6 | CR/SC/DES |  | 0.003 | 0.012902 | 0.021801 | 0.035 | 0.003,0.0129018777709514,0.0218012680292804,0.035 | 0.035 | 0.4 | 0.4 | 0.4 | 0.4 | 0.4,0.4,0.4,0.4 | 0.035 | 0.04 | 0.9 | 0.05 | 1 | 1 | Loss_distribution_WF_DES_6P | 1.5685 | 0.54486 | 0.025 | 0.3
CSS_840 | 840 | 8 | WF | Alta | SMF | NSR98-10 | WF_NSR98-10_Alta_8P_5L8 | CSS_Hib_SoilT15s | 1,2,3,4,5,6 | SC | CR/SC/DES/8 | CR/SC/DES |  | 0.003 | 0.012503 | 0.023427 | 0.035 | 0.003,0.012502731937618,0.0234266681272169,0.035 | 0.035 | 0.4 | 0.4 | 0.4 | 0.4 | 0.4,0.4,0.4,0.4 | 0.035 | 0.04 | 0.9 | 0.05 | 1 | 1 | Loss_distribution_WF_DES_8P | 1.6395 | 0.5579 | 0.025 | 0.3
CSS_841 | 841 | 8 | WF | Alta | SMF | NSR98-10 | WF_NSR98-10_Alta_8P_3L8 | CSS_Hib_SoilT15s | 1,2,3,4,5,6 | SC | CR/SC/DES/8 | CR/SC/DES |  | 0.003 | 0.012902 | 0.022567 | 0.035 | 0.003,0.0129018777709514,0.0225669628723938,0.035 | 0.035 | 0.4 | 0.4 | 0.4 | 0.4 | 0.4,0.4,0.4,0.4 | 0.035 | 0.04 | 0.9 | 0.05 | 1 | 1 | Loss_distribution_WF_DES_8P | 1.6395 | 0.5579 | 0.025 | 0.3
CSS_842 | 842 | 10 | WF | Alta | SMF | NSR98-10 | WF_NSR98-10_Alta_10P_5L8 | CSS_Hib_SoilT2s | 1,2,3,4,5,6 | SC | CR/SC/DES/10 | CR/SC/DES |  | 0.003 | 0.012332 | 0.023437 | 0.035 | 0.003,0.012331669437618,0.02343745392015,0.035 | 0.035 | 0.4 | 0.4 | 0.4 | 0.4 | 0.4,0.4,0.4,0.4 | 0.035 | 0.04 | 0.9 | 0.05 | 1.5 | 1 | Loss_distribution_WF_DES_10P | 1.2887 | 0.4797 | 0.025 | 0.3
CSS_843 | 843 | 10 | WF | Alta | SMF | NSR98-10 | WF_NSR98-10_Alta_10P_3L8 | CSS_Hib_SoilT2s | 1,2,3,4,5,6 | SC | CR/SC/DES/10 | CR/SC/DES |  | 0.003 | 0.012902 | 0.022339 | 0.035 | 0.003,0.0129018777709514,0.0223392986776372,0.035 | 0.035 | 0.4 | 0.4 | 0.4 | 0.4 | 0.4,0.4,0.4,0.4 | 0.035 | 0.04 | 0.9 | 0.05 | 1.5 | 1 | Loss_distribution_WF_DES_10P | 1.2887 | 0.4797 | 0.025 | 0.3
CSS_844 | 844 | 12 | WF | Alta | SMF | NSR98-10 | WF_NSR98-10_Alta_12P_5L8 | CSS_Hib_SoilT15s | 1,2,3,4,5,6 | SC | CR/SC/DES/12 | CR/SC/DES |  | 0.003 | 0.012218 | 0.024051 | 0.035 | 0.003,0.0122176277709514,0.0240513478912239,0.035 | 0.035 | 0.4 | 0.4 | 0.4 | 0.4 | 0.4,0.4,0.4,0.4 | 0.035 | 0.04 | 0.9 | 0.05 | 1.5 | 1 | Loss_distribution_WF_DES_12P | 1.3969 | 0.6111 | 0.025 | 0.3
CSS_845 | 845 | 12 | WF | Alta | SMF | NSR98-10 | WF_NSR98-10_Alta_12P_3L8 | CSS_Hib_SoilT15s | 1,2,3,4,5,6 | SC | CR/SC/DES/12 | CR/SC/DES |  | 0.003 | 0.012788 | 0.023173 | 0.035 | 0.003,0.0127878361042847,0.023172771748789,0.035 | 0.035 | 0.4 | 0.4 | 0.4 | 0.4 | 0.4,0.4,0.4,0.4 | 0.035 | 0.04 | 0.9 | 0.05 | 1.5 | 1 | Loss_distribution_WF_DES_12P | 1.3969 | 0.6111 | 0.025 | 0.3
CSS_846 | 846 | 14 | WF | Alta | SMF | NSR98-10 | WF_NSR98-10_Alta_14P_5L8 | CSS_Hib_SoilT2s | 1,2,3,4,5,6 | SC | CR/SC/DES/14 | CR/SC/DES |  | 0.003 | 0.012047 | 0.024056 | 0.035 | 0.003,0.0120465652709514,0.0240557290484264,0.035 | 0.035 | 0.4 | 0.4 | 0.4 | 0.4 | 0.4,0.4,0.4,0.4 | 0.035 | 0.04 | 0.9 | 0.05 | 1.5 | 1 | Loss_distribution_WF_DES_14P | 1.5051 | 0.6659 | 0.025 | 0.3
CSS_847 | 847 | 14 | WF | Alta | SMF | NSR98-10 | WF_NSR98-10_Alta_14P_3L8 | CSS_Hib_SoilT15s | 1,2,3,4,5,6 | SC | CR/SC/DES/14 | CR/SC/DES |  | 0.003 | 0.012446 | 0.023534 | 0.035 | 0.003,0.0124457111042847,0.0235341093954821,0.035 | 0.035 | 0.4 | 0.4 | 0.4 | 0.4 | 0.4,0.4,0.4,0.4 | 0.035 | 0.04 | 0.9 | 0.05 | 1.5 | 1 | Loss_distribution_WF_DES_14P | 1.5051 | 0.6659 | 0.025 | 0.3
CSS_848 | 848 | 16 | WF | Alta | SMF | NSR98-10 | WF_NSR98-10_Alta_16P_5L8 | CSS_Hib_SoilT2s | 1,2,3,4,5,6 | SC | CR/SC/DES/16 | CR/SC/DES |  | 0.003 | 0.011876 | 0.024282 | 0.035 | 0.003,0.0118755027709514,0.0242820906692758,0.035 | 0.035 | 0.4 | 0.4 | 0.4 | 0.4 | 0.4,0.4,0.4,0.4 | 0.035 | 0.04 | 0.9 | 0.05 | 1.5 | 1 | Loss_distribution_WF_DES_16P | 1.6133 | 0.599 | 0.025 | 0.3
CSS_849 | 849 | 16 | WF | Alta | SMF | NSR98-10 | WF_NSR98-10_Alta_16P_3L8 | CSS_Hib_SoilT2s | 1,2,3,4,5,6 | SC | CR/SC/DES/16 | CR/SC/DES |  | 0.003 | 0.012161 | 0.024098 | 0.035 | 0.003,0.012160606937618,0.0240975007231642,0.035 | 0.035 | 0.4 | 0.4 | 0.4 | 0.4 | 0.4,0.4,0.4,0.4 | 0.035 | 0.04 | 0.9 | 0.05 | 1.5 | 1 | Loss_distribution_WF_DES_16P | 1.6133 | 0.599 | 0.025 | 0.3
CSS_4630 | 4630 | 6 | FI |  | OMF | PRE84 | FI_PRE84__6P_5L6 | CSS_Hib_SoilT1s | 1,2,3,4,5 | PRMM | CR/PRMM/ND/6 | CR/PRMM/ND |  | 0.003 | 0.0071 | 0.02 | 0.031 | 0.003,0.0071,0.02,0.031 | 0.05 | 0.37 | 0.44 | 0.58 | 0.63 | 0.37,0.44,0.58,0.63 | 0.05 | 0.04 | 0.9 | 0.1 | 1 | 1 | Loss_distribution_F_PRE85_6P | 0.38834 | 0.63554 | 0.015 | 0.3
CSS_2630 | 2630 | 6 | FI |  | OMF | PRE84 | FI_PRE84__6P_5L6 | CSS_Hib_SoilT1s | 1,2,3,4,5 | PRMM | CR/PRMM/ND/6 | CR/PRMM/ND |  | 0.003 | 0.0071 | 0.02 | 0.031 | 0.003,0.0071,0.02,0.031 | 0.05 | 0.37 | 0.44 | 0.58 | 0.63 | 0.37,0.44,0.58,0.63 | 0.05 | 0.04 | 0.9 | 0.1 | 1 | 1 | Loss_distribution_F_PRE85_6P | 0.38834 | 0.63554 | 0.015 | 0.3
CSS_6630 | 6630 | 6 | FI |  | OMF | PRE84 | FI_PRE84__6P_5L6 | CSS_Hib_SoilT1s | 1,2,3,4,5 | PRMM | CR/PRMM/ND/6 | CR/PRMM/ND |  | 0.003 | 0.0071 | 0.02 | 0.031 | 0.003,0.0071,0.02,0.031 | 0.05 | 0.37 | 0.44 | 0.58 | 0.63 | 0.37,0.44,0.58,0.63 | 0.05 | 0.04 | 0.9 | 0.1 | 1 | 1 | Loss_distribution_F_PRE85_6P | 0.38834 | 0.63554 | 0.015 | 0.3
CSS_5630 | 5630 | 6 | FI |  | OMF | PRE84 | FI_PRE84__6P_5L6 | CSS_Hib_SoilT1s | 1,2,3,4,5 | PRMM | CR/PRMM/ND/6 | CR/PRMM/ND |  | 0.003 | 0.0071 | 0.02 | 0.031 | 0.003,0.0071,0.02,0.031 | 0.05 | 0.37 | 0.44 | 0.58 | 0.63 | 0.37,0.44,0.58,0.63 | 0.05 | 0.04 | 0.9 | 0.1 | 1 | 1 | Loss_distribution_F_PRE85_6P | 0.38834 | 0.63554 | 0.015 | 0.3
CSS_3630 | 3630 | 6 | FI |  | OMF | PRE84 | FI_PRE84__6P_5L6 | CSS_Hib_SoilT1s | 1,2,3,4,5 | PRMM | CR/PRMM/ND/6 | CR/PRMM/ND |  | 0.003 | 0.0071 | 0.02 | 0.031 | 0.003,0.0071,0.02,0.031 | 0.05 | 0.37 | 0.44 | 0.58 | 0.63 | 0.37,0.44,0.58,0.63 | 0.05 | 0.04 | 0.9 | 0.1 | 1 | 1 | Loss_distribution_F_PRE85_6P | 0.38834 | 0.63554 | 0.015 | 0.3
CSS_1630 | 1630 | 6 | FI |  | OMF | PRE84 | FI_PRE84__6P_4L4 | CSS_Hib_SoilT1s | 1,2,3,4,5 | PRMM | CR/PRMM/ND/6 | CR/PRMM/ND |  | 0.003 | 0.0071 | 0.02 | 0.031 | 0.003,0.0071,0.02,0.031 | 0.05 | 0.37 | 0.44 | 0.58 | 0.63 | 0.37,0.44,0.58,0.63 | 0.05 | 0.04 | 0.9 | 0.1 | 1 | 1 | Loss_distribution_F_PRE85_6P | 0.38834 | 0.63554 | 0.015 | 0.3
CSS_4591 | 4591 | 3 | FI |  | OMF | PRE84 | FI_PRE84__3P_5L6 | CSS_Hib_SoilT1s | 1,2,3,4,5 | PRMM | CR/PRMM/ND/3 | CR/PRMM/ND |  | 0.003 | 0.0071 | 0.02 | 0.031 | 0.003,0.0071,0.02,0.031 | 0.05 | 0.37 | 0.44 | 0.58 | 0.63 | 0.37,0.44,0.58,0.63 | 0.05 | 0.04 | 0.9 | 0.1 | 1 | 1 | Loss_distribution_F_PRE85_3P | 0.32246 | 0.80787 | 0.015 | 0.3
CSS_2591 | 2591 | 3 | FI |  | OMF | PRE84 | FI_PRE84__3P_5L6 | CSS_Hib_SoilT1s | 1,2,3,4,5 | PRMM | CR/PRMM/ND/3 | CR/PRMM/ND |  | 0.003 | 0.0071 | 0.02 | 0.031 | 0.003,0.0071,0.02,0.031 | 0.05 | 0.37 | 0.44 | 0.58 | 0.63 | 0.37,0.44,0.58,0.63 | 0.05 | 0.04 | 0.9 | 0.1 | 1 | 1 | Loss_distribution_F_PRE85_3P | 0.32246 | 0.80787 | 0.015 | 0.3
CSS_6591 | 6591 | 3 | FI |  | OMF | PRE84 | FI_PRE84__3P_5L6 | CSS_Hib_SoilT1s | 1,2,3,4,5 | PRMM | CR/PRMM/ND/3 | CR/PRMM/ND |  | 0.003 | 0.0071 | 0.02 | 0.031 | 0.003,0.0071,0.02,0.031 | 0.05 | 0.37 | 0.44 | 0.58 | 0.63 | 0.37,0.44,0.58,0.63 | 0.05 | 0.04 | 0.9 | 0.1 | 1 | 1 | Loss_distribution_F_PRE85_3P | 0.32246 | 0.80787 | 0.015 | 0.3
CSS_5591 | 5591 | 3 | FI |  | OMF | PRE84 | FI_PRE84__3P_5L6 | CSS_Hib_SoilT1s | 1,2,3,4,5 | PRMM | CR/PRMM/ND/3 | CR/PRMM/ND |  | 0.003 | 0.0071 | 0.02 | 0.031 | 0.003,0.0071,0.02,0.031 | 0.05 | 0.37 | 0.44 | 0.58 | 0.63 | 0.37,0.44,0.58,0.63 | 0.05 | 0.04 | 0.9 | 0.1 | 1 | 1 | Loss_distribution_F_PRE85_3P | 0.32246 | 0.80787 | 0.015 | 0.3
CSS_3591 | 3591 | 3 | FI |  | OMF | PRE84 | FI_PRE84__3P_5L6 | CSS_Hib_SoilT1s | 1,2,3,4,5 | PRMM | CR/PRMM/ND/3 | CR/PRMM/ND |  | 0.003 | 0.0071 | 0.02 | 0.031 | 0.003,0.0071,0.02,0.031 | 0.05 | 0.37 | 0.44 | 0.58 | 0.63 | 0.37,0.44,0.58,0.63 | 0.05 | 0.04 | 0.9 | 0.1 | 1 | 1 | Loss_distribution_F_PRE85_3P | 0.32246 | 0.80787 | 0.015 | 0.3
CSS_1591 | 1591 | 3 | FI |  | OMF | PRE84 | FI_PRE84__3P_5L6 | CSS_Hib_SoilT1s | 1,2,3,4,5 | PRMM | CR/PRMM/ND/3 | CR/PRMM/ND |  | 0.003 | 0.0071 | 0.02 | 0.031 | 0.003,0.0071,0.02,0.031 | 0.05 | 0.37 | 0.44 | 0.58 | 0.63 | 0.37,0.44,0.58,0.63 | 0.05 | 0.04 | 0.9 | 0.1 | 1 | 1 | Loss_distribution_F_PRE85_3P | 0.32246 | 0.80787 | 0.015 | 0.3
CSS_4669 | 4669 | 10 | FI |  | OMF | PRE84 | FI_PRE84__10P_5L6 | CSS_Hib_SoilT1s | 1,2,3,4,5 | PRMM | CR/PRMM/ND/10 | CR/PRMM/ND |  | 0.003 | 0.0071 | 0.02 | 0.031 | 0.003,0.0071,0.02,0.031 | 0.05 | 0.37 | 0.44 | 0.58 | 0.63 | 0.37,0.44,0.58,0.63 | 0.05 | 0.04 | 0.9 | 0.1 | 1.5 | 1 | Loss_distribution_F_PRE85_10P | 0.37505 | 0.50209 | 0.015 | 0.3
CSS_2669 | 2669 | 10 | FI |  | OMF | PRE84 | FI_PRE84__10P_5L6 | CSS_Hib_SoilT1s | 1,2,3,4,5 | PRMM | CR/PRMM/ND/10 | CR/PRMM/ND |  | 0.003 | 0.0071 | 0.02 | 0.031 | 0.003,0.0071,0.02,0.031 | 0.05 | 0.37 | 0.44 | 0.58 | 0.63 | 0.37,0.44,0.58,0.63 | 0.05 | 0.04 | 0.9 | 0.1 | 1.5 | 1 | Loss_distribution_F_PRE85_10P | 0.37505 | 0.50209 | 0.015 | 0.3
CSS_6669 | 6669 | 10 | FI |  | OMF | PRE84 | FI_PRE84__10P_5L6 | CSS_Hib_SoilT15s | 1,2,3,4,5 | PRMM | CR/PRMM/ND/10 | CR/PRMM/ND |  | 0.003 | 0.0071 | 0.02 | 0.031 | 0.003,0.0071,0.02,0.031 | 0.05 | 0.37 | 0.44 | 0.58 | 0.63 | 0.37,0.44,0.58,0.63 | 0.05 | 0.04 | 0.9 | 0.1 | 1.5 | 1 | Loss_distribution_F_PRE85_10P | 0.37505 | 0.50209 | 0.015 | 0.3
CSS_5669 | 5669 | 10 | FI |  | OMF | PRE84 | FI_PRE84__10P_5L6 | CSS_Hib_SoilT15s | 1,2,3,4,5 | PRMM | CR/PRMM/ND/10 | CR/PRMM/ND |  | 0.003 | 0.0071 | 0.02 | 0.031 | 0.003,0.0071,0.02,0.031 | 0.05 | 0.37 | 0.44 | 0.58 | 0.63 | 0.37,0.44,0.58,0.63 | 0.05 | 0.04 | 0.9 | 0.1 | 1.5 | 1 | Loss_distribution_F_PRE85_10P | 0.37505 | 0.50209 | 0.015 | 0.3
CSS_3669 | 3669 | 10 | FI |  | OMF | PRE84 | FI_PRE84__10P_5L6 | CSS_Hib_SoilT15s | 1,2,3,4,5 | PRMM | CR/PRMM/ND/10 | CR/PRMM/ND |  | 0.003 | 0.0071 | 0.02 | 0.031 | 0.003,0.0071,0.02,0.031 | 0.05 | 0.37 | 0.44 | 0.58 | 0.63 | 0.37,0.44,0.58,0.63 | 0.05 | 0.04 | 0.9 | 0.1 | 1.5 | 1 | Loss_distribution_F_PRE85_10P | 0.37505 | 0.50209 | 0.015 | 0.3
CSS_1669 | 1669 | 10 | FI |  | OMF | PRE84 | FI_PRE84__10P_5L6 | CSS_Hib_SoilT15s | 1,2,3,4,5 | PRMM | CR/PRMM/ND/10 | CR/PRMM/ND |  | 0.003 | 0.0071 | 0.02 | 0.031 | 0.003,0.0071,0.02,0.031 | 0.05 | 0.37 | 0.44 | 0.58 | 0.63 | 0.37,0.44,0.58,0.63 | 0.05 | 0.04 | 0.9 | 0.1 | 1.5 | 1 | Loss_distribution_F_PRE85_10P | 0.37505 | 0.50209 | 0.015 | 0.3
CSS_4027 | 4027 | 6 | FI | Baja | OMF | CCCSR-84 | FI_CCCSR-84_Baja_6P_5L6 | CSS_Hib_SoilT1s | 1,2,3,4,5 | PRMM | CR/PRMM/DU/6 | CR/PRMM/DU |  | 0.003 | 0.012 | 0.026 | 0.055 | 0.003,0.012,0.026,0.055 | 0.1 | 0.4 | 0.4 | 0.4 | 0.4 | 0.4,0.4,0.4,0.4 | 0.1 | 0.04 | 0.9 | 0.1 | 1 | 1 | Loss_distribution_F_POST85_DMI_6P | 0.65023 | 0.53718 | 0.02 | 0.3
CSS_2027 | 2027 | 6 | FI | Baja | OMF | CCCSR-84 | FI_CCCSR-84_Baja_6P_5L6 | CSS_Hib_SoilT1s | 1,2,3,4,5 | PRMM | CR/PRMM/DU/6 | CR/PRMM/DU |  | 0.003 | 0.012 | 0.026 | 0.055 | 0.003,0.012,0.026,0.055 | 0.1 | 0.4 | 0.4 | 0.4 | 0.4 | 0.4,0.4,0.4,0.4 | 0.1 | 0.04 | 0.9 | 0.1 | 1 | 1 | Loss_distribution_F_POST85_DMI_6P | 0.65023 | 0.53718 | 0.02 | 0.3
CSS_6027 | 6027 | 6 | FI | Baja | OMF | CCCSR-84 | FI_CCCSR-84_Baja_6P_5L6 | CSS_Hib_SoilT1s | 1,2,3,4,5 | PRMM | CR/PRMM/DU/6 | CR/PRMM/DU |  | 0.003 | 0.012 | 0.026 | 0.055 | 0.003,0.012,0.026,0.055 | 0.1 | 0.4 | 0.4 | 0.4 | 0.4 | 0.4,0.4,0.4,0.4 | 0.1 | 0.04 | 0.9 | 0.1 | 1 | 1 | Loss_distribution_F_POST85_DMI_6P | 0.65023 | 0.53718 | 0.02 | 0.3
CSS_1027 | 1027 | 6 | FI | Baja | OMF | CCCSR-84 | FI_CCCSR-84_Baja_6P_5L6 | CSS_Hib_SoilT1s | 1,2,3,4,5 | PRMM | CR/PRMM/DU/6 | CR/PRMM/DU |  | 0.003 | 0.012 | 0.026 | 0.055 | 0.003,0.012,0.026,0.055 | 0.1 | 0.4 | 0.4 | 0.4 | 0.4 | 0.4,0.4,0.4,0.4 | 0.1 | 0.04 | 0.9 | 0.1 | 1 | 1 | Loss_distribution_F_POST85_DMI_6P | 0.65023 | 0.53718 | 0.02 | 0.3
CSS_5027 | 5027 | 6 | FI | Baja | OMF | CCCSR-84 | FI_CCCSR-84_Baja_6P_5L6 | CSS_Hib_SoilT1s | 1,2,3,4,5 | PRMM | CR/PRMM/DU/6 | CR/PRMM/DU |  | 0.003 | 0.012 | 0.026 | 0.055 | 0.003,0.012,0.026,0.055 | 0.1 | 0.4 | 0.4 | 0.4 | 0.4 | 0.4,0.4,0.4,0.4 | 0.1 | 0.04 | 0.9 | 0.1 | 1 | 1 | Loss_distribution_F_POST85_DMI_6P | 0.65023 | 0.53718 | 0.02 | 0.3
CSS_3027 | 3027 | 6 | FI | Baja | OMF | CCCSR-84 | FI_CCCSR-84_Baja_6P_5L6 | CSS_Hib_SoilT1s | 1,2,3,4,5 | PRMM | CR/PRMM/DU/6 | CR/PRMM/DU |  | 0.003 | 0.012 | 0.026 | 0.055 | 0.003,0.012,0.026,0.055 | 0.1 | 0.4 | 0.4 | 0.4 | 0.4 | 0.4,0.4,0.4,0.4 | 0.1 | 0.04 | 0.9 | 0.1 | 1 | 1 | Loss_distribution_F_POST85_DMI_6P | 0.65023 | 0.53718 | 0.02 | 0.3
CSS_4012 | 4012 | 3 | FI | Baja | OMF | CCCSR-84 | FI_CCCSR-84_Baja_3P_5L6 | CSS_Hib_SoilT1s | 1,2,3,4,5 | PRMM | CR/PRMM/DU/3 | CR/PRMM/DU |  | 0.003 | 0.013 | 0.03 | 0.065 | 0.003,0.013,0.03,0.065 | 0.1 | 0.4 | 0.4 | 0.4 | 0.4 | 0.4,0.4,0.4,0.4 | 0.1 | 0.04 | 0.9 | 0.1 | 1 | 1 | Loss_distribution_F_POST85_DMI_3P | 0.67351 | 0.46642 | 0.02 | 0.3
CSS_2012 | 2012 | 3 | FI | Baja | OMF | CCCSR-84 | FI_CCCSR-84_Baja_3P_5L6 | CSS_Hib_SoilT1s | 1,2,3,4,5 | PRMM | CR/PRMM/DU/3 | CR/PRMM/DU |  | 0.003 | 0.013 | 0.03 | 0.065 | 0.003,0.013,0.03,0.065 | 0.1 | 0.4 | 0.4 | 0.4 | 0.4 | 0.4,0.4,0.4,0.4 | 0.1 | 0.04 | 0.9 | 0.1 | 1 | 1 | Loss_distribution_F_POST85_DMI_3P | 0.67351 | 0.46642 | 0.02 | 0.3
CSS_6012 | 6012 | 3 | FI | Baja | OMF | CCCSR-84 | FI_CCCSR-84_Baja_3P_5L6 | CSS_Hib_SoilT1s | 1,2,3,4,5 | PRMM | CR/PRMM/DU/3 | CR/PRMM/DU |  | 0.003 | 0.013 | 0.03 | 0.065 | 0.003,0.013,0.03,0.065 | 0.1 | 0.4 | 0.4 | 0.4 | 0.4 | 0.4,0.4,0.4,0.4 | 0.1 | 0.04 | 0.9 | 0.1 | 1 | 1 | Loss_distribution_F_POST85_DMI_3P | 0.67351 | 0.46642 | 0.02 | 0.3
CSS_1012 | 1012 | 3 | FI | Baja | OMF | CCCSR-84 | FI_CCCSR-84_Baja_3P_5L6 | CSS_Hib_SoilT1s | 1,2,3,4,5 | PRMM | CR/PRMM/DU/3 | CR/PRMM/DU |  | 0.003 | 0.013 | 0.03 | 0.065 | 0.003,0.013,0.03,0.065 | 0.1 | 0.4 | 0.4 | 0.4 | 0.4 | 0.4,0.4,0.4,0.4 | 0.1 | 0.04 | 0.9 | 0.1 | 1 | 1 | Loss_distribution_F_POST85_DMI_3P | 0.67351 | 0.46642 | 0.02 | 0.3
CSS_5012 | 5012 | 3 | FI | Baja | OMF | CCCSR-84 | FI_CCCSR-84_Baja_3P_5L6 | CSS_Hib_SoilT1s | 1,2,3,4,5 | PRMM | CR/PRMM/DU/3 | CR/PRMM/DU |  | 0.003 | 0.013 | 0.03 | 0.065 | 0.003,0.013,0.03,0.065 | 0.1 | 0.4 | 0.4 | 0.4 | 0.4 | 0.4,0.4,0.4,0.4 | 0.1 | 0.04 | 0.9 | 0.1 | 1 | 1 | Loss_distribution_F_POST85_DMI_3P | 0.67351 | 0.46642 | 0.02 | 0.3
CSS_3012 | 3012 | 3 | FI | Baja | OMF | CCCSR-84 | FI_CCCSR-84_Baja_3P_5L6 | CSS_Hib_SoilT1s | 1,2,3,4,5 | PRMM | CR/PRMM/DU/3 | CR/PRMM/DU |  | 0.003 | 0.013 | 0.03 | 0.065 | 0.003,0.013,0.03,0.065 | 0.1 | 0.4 | 0.4 | 0.4 | 0.4 | 0.4,0.4,0.4,0.4 | 0.1 | 0.04 | 0.9 | 0.1 | 1 | 1 | Loss_distribution_F_POST85_DMI_3P | 0.67351 | 0.46642 | 0.02 | 0.3
CSS_4042 | 4042 | 10 | FI | Baja | OMF | CCCSR-84 | FI_CCCSR-84_Baja_10P_5L6 | CSS_Hib_SoilT1s | 1,2,3,4,5 | PRMM | CR/PRMM/DU/10 | CR/PRMM/DU |  | 0.003 | 0.011 | 0.024 | 0.049 | 0.003,0.011,0.024,0.049 | 0.1 | 0.4 | 0.4 | 0.4 | 0.4 | 0.4,0.4,0.4,0.4 | 0.1 | 0.04 | 0.9 | 0.1 | 1.5 | 1 | Loss_distribution_F_POST85_DMI_10P | 0.60799 | 0.3349 | 0.02 | 0.3
CSS_2042 | 2042 | 10 | FI | Baja | OMF | CCCSR-84 | FI_CCCSR-84_Baja_10P_5L6 | CSS_Hib_SoilT1s | 1,2,3,4,5 | PRMM | CR/PRMM/DU/10 | CR/PRMM/DU |  | 0.003 | 0.011 | 0.024 | 0.049 | 0.003,0.011,0.024,0.049 | 0.1 | 0.4 | 0.4 | 0.4 | 0.4 | 0.4,0.4,0.4,0.4 | 0.1 | 0.04 | 0.9 | 0.1 | 1.5 | 1 | Loss_distribution_F_POST85_DMI_10P | 0.60799 | 0.3349 | 0.02 | 0.3
CSS_6042 | 6042 | 10 | FI | Baja | OMF | CCCSR-84 | FI_CCCSR-84_Baja_10P_5L6 | CSS_Hib_SoilT1s | 1,2,3,4,5 | PRMM | CR/PRMM/DU/10 | CR/PRMM/DU |  | 0.003 | 0.011 | 0.024 | 0.049 | 0.003,0.011,0.024,0.049 | 0.1 | 0.4 | 0.4 | 0.4 | 0.4 | 0.4,0.4,0.4,0.4 | 0.1 | 0.04 | 0.9 | 0.1 | 1.5 | 1 | Loss_distribution_F_POST85_DMI_10P | 0.60799 | 0.3349 | 0.02 | 0.3
CSS_1042 | 1042 | 10 | FI | Baja | OMF | CCCSR-84 | FI_CCCSR-84_Baja_10P_5L6 | CSS_Hib_SoilT1s | 1,2,3,4,5 | PRMM | CR/PRMM/DU/10 | CR/PRMM/DU |  | 0.003 | 0.011 | 0.024 | 0.049 | 0.003,0.011,0.024,0.049 | 0.1 | 0.4 | 0.4 | 0.4 | 0.4 | 0.4,0.4,0.4,0.4 | 0.1 | 0.04 | 0.9 | 0.1 | 1.5 | 1 | Loss_distribution_F_POST85_DMI_10P | 0.60799 | 0.3349 | 0.02 | 0.3
CSS_5042 | 5042 | 10 | FI | Baja | OMF | CCCSR-84 | FI_CCCSR-84_Baja_10P_5L6 | CSS_Hib_SoilT15s | 1,2,3,4,5 | PRMM | CR/PRMM/DU/10 | CR/PRMM/DU |  | 0.003 | 0.011 | 0.024 | 0.049 | 0.003,0.011,0.024,0.049 | 0.1 | 0.4 | 0.4 | 0.4 | 0.4 | 0.4,0.4,0.4,0.4 | 0.1 | 0.04 | 0.9 | 0.1 | 1.5 | 1 | Loss_distribution_F_POST85_DMI_10P | 0.60799 | 0.3349 | 0.02 | 0.3
CSS_3042 | 3042 | 10 | FI | Baja | OMF | CCCSR-84 | FI_CCCSR-84_Baja_10P_5L6 | CSS_Hib_SoilT1s | 1,2,3,4,5 | PRMM | CR/PRMM/DU/10 | CR/PRMM/DU |  | 0.003 | 0.011 | 0.024 | 0.049 | 0.003,0.011,0.024,0.049 | 0.1 | 0.4 | 0.4 | 0.4 | 0.4 | 0.4,0.4,0.4,0.4 | 0.1 | 0.04 | 0.9 | 0.1 | 1.5 | 1 | Loss_distribution_F_POST85_DMI_10P | 0.60799 | 0.3349 | 0.02 | 0.3
Note on J1: [Comentario encadenado] Su versión de Excel le permite leer este comentario encadenado; sin embargo, las ediciones que se apliquen se quitarán si el archivo se abre en una versión más reciente de Excel. Más información: https://go.microsoft.com/fwlink/?linkid=870924 Comentario: Haz levels que se utilizaran para fragilidad de taxonomias
Note on N1: [Comentario encadenado] Su versión de Excel le permite leer este comentario encadenado; sin embargo, las ediciones que se apliquen se quitarán si el archivo se abre en una versión más reciente de Excel. Más información: https://go.microsoft.com/fwlink/?linkid=870924 Comentario: Esto será para que el código tenga en cuenta el arquetipo para generar las curvas de fragilidad. Si tiene "1" significa que sí
Note on AD1: [Comentario encadenado] Su versión de Excel le permite leer este comentario encadenado; sin embargo, las ediciones que se apliquen se quitarán si el archivo se abre en una versión más reciente de Excel. Más información: https://go.microsoft.com/fwlink/?linkid=870924 Comentario: Periodo del IM con el que se elaborarán las curvas de vulnerabilidad